## Town of Fairhaven
Town of Fairhaven Street and Sidewalk Accessibility Issues
Town of Fairhaven
ID | Image | Location | Element | Category | Type | Standards/Codes/Inclusive Design | Issue | Measurement | Recommendation | Notes | X | Y
1 |  | Howland Road - Southeast of 12 Howland Road | B. Curb Ramps and Blended Transitions | D. Parallel Curb Ramp | N/A | Compliance Issue | Does not prevent accumulation of water | - | Repair curb ramp to prevent accumulation of water. |  | -70.9134 | 41.6563
2 |  | Howland Road - Southeast of 12 Howland Road | A. Pedestrian Access Routes | B. Street Crossing | N/A | Best Practice/Inclusive Design | - | - | Recommend re-striping the existing crosswalk to a ladder style crosswalk. |  | -70.9134 | 41.6563
3 |  | Howland Road - Southeast of 12 Howland Road | C. Pedestrian Signals and Controls | A. Pedestrian Signals | N/A | Best Practice/Inclusive Design | - | - | Recommend providing a rapid flashing beacon at the crossing. Also ensure a pedestrian street crossing sign is provided and installed in a way to face pedestrian approaches. |  | -70.9134 | 41.6563
4 |  | Howland Road - South of 12 Howland Road | A. Pedestrian Access Routes | B. Street Crossing | N/A | Best Practice/Inclusive Design | - | - | Recommend re-striping the existing crosswalk to a ladder style crosswalk. |  | -70.9135 | 41.6563
6 |  | Howland Road - South of 12 Howland Road | B. Curb Ramps and Blended Transitions | D. Parallel Curb Ramp | N/A | Compliance Issue | Cross slope > 1:50 (2.00%) | 2.7% (run 5.7%) | Reduce cross slope to be no steeper than 1:50 (2.00%). |  | -70.9137 | 41.6562
7 |  | Howland Road - South of 12 Howland Road | B. Curb Ramps and Blended Transitions | D. Parallel Curb Ramp | N/A | Compliance Issue | Transition from curb ramp to street not flush | - | Ensure transition from curb ramp to street is flush or free of changes in level. |  | -70.9137 | 41.6563
8 |  | Intersection at Howland Road and River Avenue | B. Curb Ramps and Blended Transitions | D. Parallel Curb Ramp | N/A | Compliance Issue | Does not prevent accumulation of water | - | Repair curb ramp to prevent accumulation of water. |  | -70.9136 | 41.6561
9 |  | Intersection at Howland Road and River Avenue | A. Pedestrian Access Routes | A. Walking Surface | Sidewalk | Compliance Issue | Surface not stable, firm and slip-resistant | - | Clear the debris at the surface to ensure a firm, stable, and slip-resistant surface is provided at the accessible route. |  | -70.9136 | 41.6561
10 |  | Intersection at Howland Road and River Avenue | A. Pedestrian Access Routes | B. Street Crossing | N/A | Best Practice/Inclusive Design | - | - | Recommend re-striping the existing crosswalk to a ladder style crosswalk. |  | -70.9136 | 41.6561
11 |  | Howland Road - North of 19 Howland Road | E. On-Street Parking | A. Parking Space | Marked | Compliance Issue | Sign > 96" above finished grade | 106” | Lower the sign to ensure the top of the sign is located 96" max. above the ground. |  | -70.9132 | 41.6562
13 |  | Intersection at Howland Road and Oak Street | A. Pedestrian Access Routes | A. Walking Surface | Sidewalk | Compliance Issue | Route < 48" wide | 29” (62” overall) | Ensure that a clear width of 48" min. is maintained at the accessible route. |  | -70.9127 | 41.6561
14 |  | Intersection at Howland Road and Oak Street | A. Pedestrian Access Routes | B. Street Crossing | N/A | Best Practice/Inclusive Design | - | - | Recommend re-striping the existing crosswalk to a ladder style crosswalk. |  | -70.9126 | 41.6561
15 |  | Intersection at Howland Road and Oak Street | B. Curb Ramps and Blended Transitions | D. Parallel Curb Ramp | N/A | Compliance Issue | Transition from curb ramp to street not flush | - | Clear the dirt at the base of the curb ramp to ensure transition from curb ramp to street is flush or free of changes in level. |  | -70.9125 | 41.6561
16 |  | Howland Road - North of 39 Howland Road | C. Pedestrian Signals and Controls | B. Pedestrian Signs | N/A | Compliance Issue | Sign protrudes within the accessible route | Protrudes 14” | Relocate the pedestrian sign to ensure the bottom of the sign is located between 27" min. and 80" max. above the ground and overhangs 12" max. into the accessible route. |  | -70.9123 | 41.6561
17 |  | Howland Road - North of 39 Howland Road | A. Pedestrian Access Routes | A. Walking Surface | Sidewalk | Compliance Issue | Route < 48" wide | 31” (around pole) | Ensure that a clear width of 48" min. is maintained at the accessible route. Note: The clear width at the route can be reduced to 36" max. |  | -70.9122 | 41.6561
19 |  | Intersection at Howland Road and Sycamore Street | A. Pedestrian Access Routes | A. Walking Surface | Sidewalk | Compliance Issue | Route < 48" wide | 21” | Trim the overgrown vegetation to ensure that a clear width of 48" min. is maintained at the accessible route. |  | -70.9118 | 41.6561
20 |  | Intersection at Howland Road and Sycamore Street | B. Curb Ramps and Blended Transitions | D. Parallel Curb Ramp | N/A | Compliance Issue | Transition from curb ramp to street not flush | - | Remove the vegetation at the transition from curb ramp to street to ensure it is flush or free of changes in level. |  | -70.9118 | 41.6562
21 |  | Intersection at Howland Road and Sycamore Street | A. Pedestrian Access Routes | B. Street Crossing | N/A | Best Practice/Inclusive Design | - | - | Recommend re-striping the existing crosswalk to a ladder style crosswalk. |  | -70.9118 | 41.6562
22 |  | Intersection at Howland Road and Sycamore Street | C. Pedestrian Signals and Controls | A. Pedestrian Signals | N/A | Best Practice/Inclusive Design | - | - | Recommend providing a rapid flashing beacon at the crossing. Also ensure a pedestrian street crossing sign is provided and installed in a way to face pedestrian approaches. |  | -70.9118 | 41.6561
23 |  | Intersection at Sycamore Street and Howland Road | B. Curb Ramps and Blended Transitions | D. Parallel Curb Ramp | N/A | Compliance Issue | Cross slope > 1:50 (2.00%) | 4.5% | Reduce slope to be no steeper than 1:50 (2.00%). |  | -70.9117 | 41.6561
24 |  | Intersection at Sycamore Street and Howland Road | B. Curb Ramps and Blended Transitions | D. Parallel Curb Ramp | N/A | Compliance Issue | Detectable warnings not maintained in operable working condition | - | Repair or replace the detectable warning to ensure it is maintained in operable working condition. |  | -70.9117 | 41.6561
25 |  | Intersection at Sycamore Street and Howland Road | B. Curb Ramps and Blended Transitions | D. Parallel Curb Ramp | N/A | Compliance Issue | Transition from curb ramp to street not flush | - | Ensure transition from curb ramp to street is flush or free of changes in level. |  | -70.9118 | 41.6561
26 |  | Intersection at Sycamore Street and Howland Road | A. Pedestrian Access Routes | B. Street Crossing | N/A | Best Practice/Inclusive Design | - | - | Recommend re-striping the existing crosswalk to a ladder style crosswalk. |  | -70.9117 | 41.6561
27 |  | Intersection at Sycamore Street and Howland Road | B. Curb Ramps and Blended Transitions | D. Parallel Curb Ramp | N/A | Compliance Issue | Does not prevent accumulation of water | - | Repair curb ramp to prevent accumulation of water. |  | -70.9116 | 41.6561
28 |  | Intersection at Howland Road and Sycamore Street | A. Pedestrian Access Routes | A. Walking Surface | Sidewalk | Compliance Issue | Route not maintained in operable working condition | - | Clear the overgrown vegetation to ensure the route is maintained in operable working condition. |  | -70.9116 | 41.6561
29 |  | Intersection at Howland Road and Sycamore Street | B. Curb Ramps and Blended Transitions | D. Parallel Curb Ramp | N/A | Compliance Issue | Cross slope > 1:50 (2.00%) | 4.7% | Reduce cross slope to be no steeper than 1:50 (2.00%) at the curb ramp. |  | -70.9116 | 41.6561
30 |  | Intersection at Howland Road and Sycamore Street | B. Curb Ramps and Blended Transitions | D. Parallel Curb Ramp | N/A | Compliance Issue | Transition from curb ramp to street not flush | - | Clear the vegetation to ensure the transition from curb ramp to street is flush or free of changes in level. |  | -70.9116 | 41.6561
31 |  | Intersection at Howland Road and Sycamore Street | A. Pedestrian Access Routes | B. Street Crossing | N/A | Best Practice/Inclusive Design | - | - | Recommend re-striping the existing crosswalk to a ladder style crosswalk. |  | -70.9116 | 41.6561
32 |  | Intersection at Howland Road and Sycamore Street | C. Pedestrian Signals and Controls | A. Pedestrian Signals | N/A | Best Practice/Inclusive Design |  | - | Recommend providing a rapid flashing beacon at the crossing. Also ensure a pedestrian street crossing sign is provided and installed in a way to face pedestrian approaches. |  | -70.9116 | 41.6561
33 |  | Howland Road - North of 47 Howland Road | A. Pedestrian Access Routes | A. Walking Surface | Sidewalk | Best Practice/Inclusive Design | - | - | Recommend trimming the overgrown vegetation along the accessible route. |  | -70.9115 | 41.6561
34 |  | Howland Road - North of 43 Howland Road | A. Pedestrian Access Routes | A. Walking Surface | Sidewalk | Compliance Issue | Vertical clearance < 80" above ground | 60” | Trim low hanging tree branches so that the bottom of the branches are at least 80" above the ground. |  | -70.9111 | 41.6561
36 |  | Intersection at Howland Road and Garrison Street | C. Pedestrian Signals and Controls | B. Pedestrian Signs | N/A | Best Practice/Inclusive Design | - | - | Recommend trimming the overgrown vegetation around the street sign to ensure it is maintained in operable working condition and visible along the route. |  | -70.9109 | 41.6562
37 |  | Intersection at Howland Road and Garrison Street | B. Curb Ramps and Blended Transitions | D. Parallel Curb Ramp | N/A | Compliance Issue | Does not prevent accumulation of water | - | Repair curb ramp to prevent accumulation of water. |  | -70.9109 | 41.6561
38 |  | Intersection at Howland Road and Garrison Street | B. Curb Ramps and Blended Transitions | D. Parallel Curb Ramp | N/A | Compliance Issue | Transition from curb ramp to street not flush | - | Ensure transition from curb ramp to street is flush or free of changes in level. |  | -70.9109 | 41.6561
39 |  | Intersection at Howland Road and Garrison Street | A. Pedestrian Access Routes | B. Street Crossing | N/A | Best Practice/Inclusive Design | - | - | Recommend re-striping the existing crosswalk to a ladder style crosswalk. |  | -70.9109 | 41.6561
40 |  | Intersection at Howland Road and Garrison Street | B. Curb Ramps and Blended Transitions | D. Parallel Curb Ramp | N/A | Compliance Issue | Not maintained in operable working condition | - | Clear the overgrown vegetation to ensure the curb ramp is maintained in operable working condition. |  | -70.9107 | 41.6561
43 |  | Howland Road - North of 67 Howland Road | A. Pedestrian Access Routes | A. Walking Surface | Sidewalk | Compliance Issue | Obstructed by protruding objects | - | Secure the loose wires to ensure they do not protrude into the route. |  | -70.9099 | 41.6561
44 |  | Howland Road - Northeast of 67 Howland Road | A. Pedestrian Access Routes | A. Walking Surface | Sidewalk | Compliance Issue | Vertical clearance < 80" above ground | 70” | Trim low hanging tree branches so that the bottom of the branches are at least 80" above the ground. |  | -70.9098 | 41.6561
45 |  | Howland Road - North of 69 Howland Road | A. Pedestrian Access Routes | A. Walking Surface | Sidewalk | Compliance Issue | Vertical clearance < 80" above ground | 55” | Trim low hanging tree branches so that the bottom of the branches are at least 80" above the ground. |  | -70.9095 | 41.6561
46 |  | Howland Road - Northwest of 334 Main Street | B. Curb Ramps and Blended Transitions | D. Parallel Curb Ramp | N/A | Best Practice/Inclusive Design | - | - | Provide detectable warnings at both sides of the entrance to Fairhaven Village, to alert pedestrians they are entering a vehicle entry/exit way. |  | -70.9094 | 41.6561
47 |  | Near Howland Road and Main Street Bus Stop | A. Pedestrian Access Routes | A. Walking Surface | Sidewalk | Compliance Issue | Vertical clearance < 80" above ground | 60” | Trim low hanging tree branches so that the bottom of the branches are at least 80" above the ground. |  | -70.9089 | 41.6561
48 |  | Howland Road and Main Street Bus Stop | F. Transit Stops and Shelters | A. Bus Stop and Shelter | N/A | Best Practice/Inclusive Design | - | - | The drop-off and boarding area for the bus stop is around an active driveway and can provide a safety hazard at the boarding area. Recommend relocating the bus stop further west down Howland Avenue, to ensure the stop is connected to an accessible route. Recommend striping the location of the bus stop to indicate the point at which the stop is intended or required to be made. When the stop is relocated, recommend providing a bench. |  | -70.9089 | 41.6562
49 |  | Intersection at Howland Road and Main Street | B. Curb Ramps and Blended Transitions | D. Parallel Curb Ramp | N/A | Compliance Issue | Cross slope > 1:50 (2.00%) | 5.2% | Reduce cross slope to be no steeper than 1:50 (2.00%) at the curb ramp. |  | -70.9088 | 41.6561
50 |  | Intersection at Howland Road and Main Street | A. Pedestrian Access Routes | B. Street Crossing | N/A | Best Practice/Inclusive Design | - | - | Recommend re-striping the existing crosswalk to a ladder style crosswalk. |  | -70.9088 | 41.6562
52 |  | Intersection at Main Street and Howland Road | C. Pedestrian Signals and Controls | A. Pedestrian Signals | N/A | Best Practice/Inclusive Design | - | - | Recommend when the pedestrian signal is replaced, a tactile arrow is provided on the push button of the control. Ensure the tactile arrow visually contrasts with the surface of the control, either light-on-dark or dark-on-light, and that the tactile arrow is aligned parallel to the direction of travel of the associated crosswalk. |  | -70.9087 | 41.6561
53 |  | Intersection at Main Street and Howland Road | C. Pedestrian Signals and Controls | A. Pedestrian Signals | N/A | Best Practice/Inclusive Design | - | - | Recommend providing an informational sign at the pedestrian signal control that includes text that is of high contrast to the background. |  | -70.9087 | 41.6561
54 |  | Intersection at Main Street and Howland Road | C. Pedestrian Signals and Controls | A. Pedestrian Signals | N/A | Best Practice/Inclusive Design | - | - | Recommend when the pedestrian signal is replaced, the face of the push button is located parallel to the associated crosswalk. |  | -70.9086 | 41.6561
55 |  | Intersection at Howland Road and Main Street | C. Pedestrian Signals and Controls | A. Pedestrian Signals | N/A | Best Practice/Inclusive Design | - | - | Recommend when the pedestrian signal is replaced, orientating the pedestrian signal head/housing to ensure it is aligned facing the direction of travel at the accessible route. |  | -70.9087 | 41.6562
56 |  | Intersection at Howland Road and Main Street | C. Pedestrian Signals and Controls | A. Pedestrian Signals | N/A | Best Practice/Inclusive Design | - | - | Recommend when the pedestrian signal is replaced, an audible and vibrotactile walk indication is provided during the walk interval. |  | -70.9087 | 41.6561
58 |  | Intersection at Howland Road and Main Street | A. Pedestrian Access Routes | A. Walking Surface | Sidewalk | Compliance Issue | Route < 48" wide | 30” | Trim the overgrown vegetation to ensure that a clear width of 48" min. is maintained at the accessible route. |  | -70.9087 | 41.6562
60 |  | Intersection at Howland Road and Main Street | C. Pedestrian Signals and Controls | A. Pedestrian Signals | N/A | Compliance Issue | Slope at clear ground space > 1:50 (2.00%) | 3.5% | Ensure slope at the pedestrian signal is 1:50 (2.00%) max. in all directions. |  | -70.9087 | 41.6563
61 |  | Intersection at Howland Road and Main Street | C. Pedestrian Signals and Controls | A. Pedestrian Signals | N/A | Best Practice/Inclusive Design | - | - | Recommend when the pedestrian signal is replaced, a tactile arrow is provided on the push button of the control. Ensure the tactile arrow visually contrasts with the surface of the control, either light-on-dark or dark-on-light, and that the tactile arrow is aligned parallel to the direction of travel of the associated crosswalk. |  | -70.9087 | 41.6563
62 |  | Intersection at Howland Road and Main Street | C. Pedestrian Signals and Controls | A. Pedestrian Signals | N/A | Best Practice/Inclusive Design | - | - | Recommend replacing the faded informational sign at the pedestrian signal control with one includes text that is of high contrast to the background. |  | -70.9087 | 41.6563
63 |  | Intersection at Howland Road and Main Street | C. Pedestrian Signals and Controls | A. Pedestrian Signals | N/A | Best Practice/Inclusive Design | - | - | Recommend when the pedestrian signal is replaced, an audible and vibrotactile walk indication is provided during the walk interval. |  | -70.9086 | 41.6562
65 |  | Intersection at Howland Road and Main Street | B. Curb Ramps and Blended Transitions | D. Parallel Curb Ramp | N/A | Compliance Issue | Does not prevent accumulation of water | - | Repair curb ramp to prevent accumulation of water. |  | -70.9086 | 41.6563
66 |  | Intersection at Howland Road and Main Street | A. Pedestrian Access Routes | B. Street Crossing | N/A | Best Practice/Inclusive Design | - | - | Recommend re-striping the existing crosswalk to a ladder style crosswalk. |  | -70.9086 | 41.6563
68 |  | Intersection at Howland Road and Main Street | B. Curb Ramps and Blended Transitions | D. Parallel Curb Ramp | N/A | Compliance Issue | Detectable warnings not maintained in operable working condition | - | Repair or replace the detectable warning to ensure it is maintained in operable working condition. |  | -70.9085 | 41.6563
69 |  | Intersection at Howland Road and Main Street | C. Pedestrian Signals and Controls | A. Pedestrian Signals | N/A | Compliance Issue | Slope at clear ground space > 1:50 (2.00%) | 2.9% | Ensure slope at the pedestrian signal is 1:50 (2.00%) max. in all directions. |  | -70.9085 | 41.6563
70 |  | Intersection at Howland Road and Main Street | C. Pedestrian Signals and Controls | A. Pedestrian Signals | N/A | Best Practice/Inclusive Design | - | - | Recommend when the pedestrian signal is replaced, a tactile arrow is provided on the push button of the control. Ensure the tactile arrow visually contrasts with the surface of the control, either light-on-dark or dark-on-light, and that the tactile arrow is aligned parallel to the direction of travel of the associated crosswalk. |  | -70.9085 | 41.6563
71 |  | Intersection at Howland Road and Main Street | C. Pedestrian Signals and Controls | A. Pedestrian Signals | N/A | Best Practice/Inclusive Design | - | - | Recommend when the pedestrian signal is replaced, an audible and vibrotactile walk indication is provided during the walk interval. |  | -70.9085 | 41.6562
73 |  | Intersection at Howland Road and Main Street | C. Pedestrian Signals and Controls | A. Pedestrian Signals | N/A | Compliance Issue | Slope at clear ground space > 1:50 (2.00%) | 3.5% | Ensure slope at the pedestrian signal is 1:50 (2.00%) max. in all directions. |  | -70.9085 | 41.6561
74 |  | Intersection at Howland Road and Main Street | C. Pedestrian Signals and Controls | A. Pedestrian Signals | N/A | Best Practice/Inclusive Design | - | - | Recommend when the pedestrian signal is replaced, an audible and vibrotactile walk indication is provided during the walk interval. |  | -70.9085 | 41.6561
76 |  | Intersection at Howland Road and Main Street | B. Curb Ramps and Blended Transitions | D. Parallel Curb Ramp | N/A | Compliance Issue | Transition from curb ramp to street not flush | - | Ensure transition from curb ramp to street is flush or free of changes in level. |  | -70.9086 | 41.6561
77 |  | Intersection at Howland Road and Main Street | A. Pedestrian Access Routes | B. Street Crossing | N/A | Best Practice/Inclusive Design | - | - | Recommend re-striping the existing crosswalk to a ladder style crosswalk. |  | -70.9085 | 41.6561
78 |  | Main Street - West of 327 Main Street | A. Pedestrian Access Routes | A. Walking Surface | Sidewalk | Compliance Issue | Level changes > ½” | 0.75” | Ensure change in level is between 1/4" and 1/2". Ensure change in level is beveled with a slope no greater than 1:2. |  | -70.9086 | 41.6558
80 |  | Main Street - West of 327 Main Street | A. Pedestrian Access Routes | A. Walking Surface | Sidewalk | Compliance Issue | Cross slope > 1:50 (2.00%) | 6.6% | Reduce cross slope to be no steeper than 1:50 (2.00%). |  | -70.9086 | 41.6557
81 |  | Main Street - Southwest of 327 Main Street | A. Pedestrian Access Routes | A. Walking Surface | Sidewalk | Compliance Issue | Route < 48" wide | 32” | Ensure that a clear width of 48" min. is maintained at the accessible route. Note: The clear width at the route can be reduced to 36" max. |  | -70.9086 | 41.6556
82 |  | Main Street - West of 325 Main Street | A. Pedestrian Access Routes | A. Walking Surface | Sidewalk | Compliance Issue | Vertical clearance < 80" above ground | 71” | Trim low hanging tree branches so that the bottom of the branches are at least 80" above the ground. |  | -70.9086 | 41.6556
84 |  | Main Street - Southwest of 315 Main Street | A. Pedestrian Access Routes | A. Walking Surface | Sidewalk | Compliance Issue | Vertical clearance < 80" above ground | 69” | Trim low hanging tree branches so that the bottom of the branches are at least 80" above the ground. |  | -70.9088 | 41.6553
85 |  | Main Street - West of 313 Main Street | A. Pedestrian Access Routes | A. Walking Surface | Sidewalk | Compliance Issue | Route < 48" wide | 29” | Widen the sidewalk around the utility pole to ensure that a clear width of 48" min. is maintained at the accessible route. Note: The clear width at the route can be reduced to 36" max. |  | -70.9088 | 41.6552
86 |  | Main Street - Southwest of 311 Main Street | A. Pedestrian Access Routes | A. Walking Surface | Sidewalk | Compliance Issue | Cross slope > 1:50 (2.00%) | 4.2% | Reduce cross slope to be no steeper than 1:50 (2.00%). |  | -70.9087 | 41.655
87 |  | Main Street - West of 309 Main Street | A. Pedestrian Access Routes | A. Walking Surface | Sidewalk | Compliance Issue | Route not maintained in operable working condition | - | Repair surface to ensure the route is maintained in operable working condition. |  | -70.9087 | 41.6549
89 |  | Main Street - Southwest of 309 Main Street | A. Pedestrian Access Routes | A. Walking Surface | Sidewalk | Compliance Issue | Does not prevent accumulation of water | - | Repair surface to ensure water does not accumulate within the accessible route. |  | -70.9087 | 41.6548
90 |  | Intersection at Main Street and Wilding Street | B. Curb Ramps and Blended Transitions | D. Parallel Curb Ramp | N/A | Compliance Issue | Does not prevent accumulation of water | - | Repair curb ramp to prevent accumulation of water. |  | -70.9087 | 41.6547
92 |  | Intersection at Main Street and Wilding Street | B. Curb Ramps and Blended Transitions | C. Perpendicular Curb Ramp | N/A | Compliance Issue | Detectable warning does not extend full width of curb ramp | - | Ensure detectable warnings extend the full width of curb ramp. |  | -70.9087 | 41.6547
93 |  | Main Street and Wilding Street Bus Stop | A. Pedestrian Access Routes | A. Walking Surface | Sidewalk | Compliance Issue | Route < 48" wide | 32” | Relocate the sign for the bus stop to ensure that a clear width of 48" min. is maintained at the accessible route. Note: The clear width at the route can be reduced to 36" max. |  | -70.9087 | 41.6545
96 |  | Main Street - West of 305 Main Street | C. Pedestrian Signals and Controls | B. Pedestrian Signs | N/A | Compliance Issue | Sign protrudes within the accessible route | 60” (height to middle of sign), 14” Protrusion | Relocate the pedestrian sign to ensure the bottom of the sign is located 27" min. and 80" max. above the ground and overhangs 12" max. into the accessible route. |  | -70.9087 | 41.6544
97 |  | Main Street - Southwest of 305 Main Street | A. Pedestrian Access Routes | A. Walking Surface | Sidewalk | Compliance Issue | Route not maintained in operable working condition | 4” opening | Repair the opening in the sidewalk to ensure the route is maintained in operable working condition. |  | -70.9087 | 41.6544
98 |  | Main Street - I-195 Overpass | A. Pedestrian Access Routes | A. Walking Surface | Sidewalk | Compliance Issue | Level changes > ½” | 2” | Changes in level greater than 1/2" high should be ramped and have a slope no greater than 1:12 (8.33%). |  | -70.9087 | 41.6543
99 |  | Main Street - I-195 Overpass | A. Pedestrian Access Routes | A. Walking Surface | Sidewalk | Compliance Issue | Level changes > ½” | 2.5” | Ensure that the change in level is no greater than 1/2". |  | -70.9088 | 41.6538
101 |  | Main Street - Northwest of 295 Main Street | A. Pedestrian Access Routes | A. Walking Surface | Sidewalk | Compliance Issue | Route not maintained in operable working condition | 1.5” opening | Repair the opening in the sidewalk to ensure the route is maintained in operable working condition. |  | -70.9088 | 41.6536
102 |  | Main Street - Southwest of 295 Main Street | A. Pedestrian Access Routes | A. Walking Surface | Sidewalk | Compliance Issue | Route < 48" wide | 28” | Remove the red pole to ensure that a clear width of 48" min. is maintained at the accessible route. Note: The clear width at the route can be reduced to 36" max. |  | -70.9088 | 41.6535
103 |  | Main Street - Northwest of 444 Dana Farms | A. Pedestrian Access Routes | A. Walking Surface | Sidewalk | Compliance Issue | Cross slope > 1:50 (2.00%) | 6.6% | Reduce cross slope to be no steeper than 1:50 (2.00%). |  | -70.9089 | 41.6534
105 |  | Main Street - West of 444 Dana Farms | A. Pedestrian Access Routes | A. Walking Surface | Sidewalk | Compliance Issue | Route not maintained in operable working condition | 1” | Repair the opening in the sidewalk to ensure the route is maintained in operable working condition. |  | -70.9089 | 41.6532
106 |  | Main Street - West of 444 Dana Farms | A. Pedestrian Access Routes | A. Walking Surface | Sidewalk | Compliance Issue | Route not maintained in operable working condition | 1” | Repair the opening in the sidewalk to ensure the route is maintained in operable working condition. |  | -70.9089 | 41.6531
107 |  | Intersection at Main Street and Dana Farms | B. Curb Ramps and Blended Transitions | C. Perpendicular Curb Ramp | N/A | Best Practice/Inclusive Design | - | - | Provide detectable warnings at both sides of the entrance to the Dana Farms neighborhood, to alert pedestrians they are entering a vehicle entry/exit way. |  | -70.9089 | 41.6529
108 |  | Intersection at Main Street and Dana Farms | A. Pedestrian Access Routes | B. Street Crossing | N/A | Best Practice/Inclusive Design | - | - | Recommend providing a ladder style crosswalk to connect the two curb ramps at the crossing. |  | -70.9089 | 41.6529
109 |  | Intersection at Main Street and Dana Farms | B. Curb Ramps and Blended Transitions | C. Perpendicular Curb Ramp | N/A | Best Practice/Inclusive Design | - | - | Provide detectable warnings at both sides of the entrance to the Dana Farms neighborhood, to alert pedestrians they are entering a vehicle entry/exit way. |  | -70.9089 | 41.6527
110 |  | Oxford Terrace Bus Stop (Along Main Street) | F. Transit Stops and Shelters | A. Bus Stop and Shelter | N/A | Compliance Issue | Not connected to an accessible route | - | Clear the vegetation to ensure an accessible route is provided to the bus stop boarding area. |  | -70.9089 | 41.6527
111 |  | Main Street - near Oxford Terrace Bus Stop | A. Pedestrian Access Routes | A. Walking Surface | Sidewalk | Compliance Issue | Cross slope > 1:50 (2.00%) | 8.5% | Reduce cross slope to be no steeper than 1:50 (2.00%). |  | -70.9089 | 41.6526
112 |  | Main Street - West of 261 Dana Farms | A. Pedestrian Access Routes | A. Walking Surface | Sidewalk | Compliance Issue | Route not maintained in operable working condition | - | Repair surface to ensure the route is maintained in operable working condition. |  | -70.9089 | 41.6525
113 |  | Main Street - Southwest of 261 Dana Farms | F. Transit Stops and Shelters | A. Bus Stop and Shelter | N/A | Best Practice/Inclusive Design | - | - | Recommend relocating the Oxford Terrace Bus Stop to provide a 60" x 96" clear ground space at the boarding area. Recommend providing a bench at the transit stop. |  | -70.909 | 41.6525
114 |  | Intersection at Main Street and Oxford Terrace | A. Pedestrian Access Routes | B. Street Crossing | N/A | Best Practice/Inclusive Design | - | - | Recommend re-striping the existing crosswalk to a ladder style crosswalk. |  | -70.909 | 41.6523
115 |  | Intersection at Main Street and Oxford Terrace | B. Curb Ramps and Blended Transitions | D. Parallel Curb Ramp | N/A | Compliance Issue | Detectable warnings not maintained in operable working condition | - | Repair or replace the detectable warning to ensure it is maintained in operable working condition. |  | -70.909 | 41.6522
116 |  | Main Street - West of Fairhaven Housing Authority | A. Pedestrian Access Routes | A. Walking Surface | Sidewalk | Compliance Issue | Cross slope > 1:50 (2.00%) | 2.5% | Reduce cross slope to be no steeper than 1:50 (2.00%). |  | -70.909 | 41.652
118 |  | Intersection at Main Street and Oxford Terrace | C. Pedestrian Signals and Controls | A. Pedestrian Signals | N/A | Compliance Issue | Slope at clear ground space > 1:50 (2.00%) | 2.6% | Ensure slope at the pedestrian signal is 1:50 (2.00%) max. in all directions. |  | -70.9091 | 41.6516
119 |  | Intersection at Main Street and Oxford Terrace | C. Pedestrian Signals and Controls | A. Pedestrian Signals | N/A | Best Practice/Inclusive Design | - | - | Recommend providing an informational sign that indicates the pedestrian signal is a wave-control and not a pushbutton control. |  | -70.909 | 41.6517
120 |  | Intersection at Main Street and Oxford Terrace | C. Pedestrian Signals and Controls | A. Pedestrian Signals | N/A | Compliance Issue | Control not maintained in operable working condition | - | Repair the pedestrian signal control to ensure it is maintained in operable working condition. |  | -70.909 | 41.6517
121 |  | Intersection at Main Street and Oxford Terrace | C. Pedestrian Signals and Controls | A. Pedestrian Signals | N/A | Compliance Issue | Clear ground space not provided at controls | - | Ensure a 30" min. by 48" min. clear ground space is provided at control. |  | -70.9092 | 41.6516
122 |  | Intersection at Main Street and Oxford Terrace | C. Pedestrian Signals and Controls | A. Pedestrian Signals | N/A | Best Practice/Inclusive Design | - | - | Recommend providing an informational sign that indicates the pedestrian signal is a wave-control and not a pushbutton control. |  | -70.9091 | 41.6517
123 |  | Main Street and Wood Street Bus Stop | F. Transit Stops and Shelters | A. Bus Stop and Shelter | N/A | Compliance Issue | Not connected to an accessible route | - | Clear the vegetation to ensure an accessible route is provided to the bus stop boarding area. |  | -70.9091 | 41.6523
124 |  | Main Street and Wood Street Bus Stop | F. Transit Stops and Shelters | A. Bus Stop and Shelter | N/A | Best Practice/Inclusive Design | - | - | Recommend orientating the informational sign for the bus stop to ensure it is placed perpendicular to the path of travel along the accessible route. |  | -70.9091 | 41.6523
125 |  | Main Street and Wood Street Bus Stop | F. Transit Stops and Shelters | A. Bus Stop and Shelter | N/A | Compliance Issue | Not maintained in operable working condition | - | Replace the informational sign for the Bus Stop with one that is maintained in operable working condition. |  | -70.9091 | 41.6522
127 |  | Near Main Street and Wood Street Bus Stop | A. Pedestrian Access Routes | A. Walking Surface | Sidewalk | Compliance Issue | Cross slope > 1:50 (2.00%) | 3.6% | Reduce cross slope to be no steeper than 1:50 (2.00%). |  | -70.9091 | 41.6523
128 |  | Main Street - entrance to Riverside Cemetery | B. Curb Ramps and Blended Transitions | C. Perpendicular Curb Ramp | N/A | Best Practice/Inclusive Design | - | - | Provide detectable warnings at both sides of the entrance to the Riverside Cemetery, to alert pedestrians they are entering a vehicle entry/exit way. |  | -70.9091 | 41.6524
129 |  | Main Street - entrance to Riverside Cemetery | A. Pedestrian Access Routes | A. Walking Surface | Sidewalk | Compliance Issue | Route not maintained in operable working condition | - | Repair surface to ensure the route is maintained in operable working condition. |  | -70.9091 | 41.6525
130 |  | Main Street - entrance to Riverside Cemetery | B. Curb Ramps and Blended Transitions | C. Perpendicular Curb Ramp | N/A | Best Practice/Inclusive Design | - | - | Provide detectable warnings at both sides of the entrance to the Riverside Cemetery, to alert pedestrians they are entering a vehicle entry/exit way. |  | -70.909 | 41.6526
131 |  | Main Street - near entrance to Riverside Cemetery | A. Pedestrian Access Routes | A. Walking Surface | Sidewalk | Compliance Issue | Cross slope > 1:50 (2.00%) | 2.5% | Reduce cross slope to be no steeper than 1:50 (2.00%). |  | -70.909 | 41.6526
132 |  | Main Street - East of 290 Main Street | A. Pedestrian Access Routes | A. Walking Surface | Sidewalk | Compliance Issue | Route not maintained in operable working condition | 1.75” | Repair the opening in the sidewalk to ensure the route is maintained in operable working condition. |  | -70.9091 | 41.6527
133 |  | Main Street - Southeast of 292 Main Street | A. Pedestrian Access Routes | A. Walking Surface | Sidewalk | Compliance Issue | Route not maintained in operable working condition | 3.5” | Repair the opening in the sidewalk to ensure the route is maintained in operable working condition. |  | -70.9091 | 41.6528
134 |  | Main Street - East of 292 Main Street | A. Pedestrian Access Routes | A. Walking Surface | Sidewalk | Compliance Issue | Vertical clearance < 80" above ground | 71” | Trim low hanging tree branches so that the bottom of the branches are at least 80" above the ground. |  | -70.909 | 41.6529
135 |  | Main Street - Northeast of 292 Main Street | A. Pedestrian Access Routes | A. Walking Surface | Sidewalk | Compliance Issue | Route not maintained in operable working condition | 2” | Repair the opening in the sidewalk to ensure the route is maintained in operable working condition. |  | -70.909 | 41.6532
136 |  | Main Street - Northeast of Riverside Cemetery | A. Pedestrian Access Routes | A. Walking Surface | Sidewalk | Compliance Issue | Vertical clearance < 80" above ground | 67” | Trim low hanging tree branches so that the bottom of the branches are at least 80" above the ground. |  | -70.909 | 41.6533
137 |  | Main Street - Northeast of Riverside Cemetery | A. Pedestrian Access Routes | A. Walking Surface | Sidewalk | Compliance Issue | Vertical clearance < 80" above ground | 64” | Trim low hanging tree branches so that the bottom of the branches are at least 80" above the ground. |  | -70.909 | 41.6535
138 |  | Main Street - Northeast of Riverside Cemetery | A. Pedestrian Access Routes | A. Walking Surface | Sidewalk | Compliance Issue | Route not maintained in operable working condition | 5.5” | Repair the opening in the sidewalk to ensure the route is maintained in operable working condition. |  | -70.9089 | 41.6535
139 |  | Main Street - Northeast of Riverside Cemetery | A. Pedestrian Access Routes | A. Walking Surface | Sidewalk | Compliance Issue | Cross slope > 1:50 (2.00%) | 3.6% | Reduce cross slope to be no steeper than 1:50 (2.00%). |  | -70.9089 | 41.6535
140 |  | Main Street - Northeast of Riverside Cemetery | A. Pedestrian Access Routes | A. Walking Surface | Sidewalk | Compliance Issue | Vertical clearance < 80" above ground | 70” | Trim low hanging tree branches so that the bottom of the branches are at least 80" above the ground. |  | -70.909 | 41.6536
141 |  | Main Street - I-195 Overpass | A. Pedestrian Access Routes | A. Walking Surface | Sidewalk | Compliance Issue | Level changes > ½” | 0.75” | Ensure change in level is between 1/4" and 1/2". Ensure change in level is beveled with a slope no greater than 1:2. |  | -70.9089 | 41.6539
142 |  | Main Street - I-195 Overpass | A. Pedestrian Access Routes | A. Walking Surface | Sidewalk | Compliance Issue | Cross slope > 1:50 (2.00%) | 5.1% | Reduce cross slope to be no steeper than 1:50 (2.00%). |  | -70.9089 | 41.6544
143 |  | Main Street - Entrance to Fairhaven Village Apartments | B. Curb Ramps and Blended Transitions | D. Parallel Curb Ramp | N/A | Compliance Issue | Running slope > 1:12 (8.33%) | 10.2% | Reduce running slope to be no steeper than 1:12 (8.33%). |  | -70.9088 | 41.6544
144 |  | Main Street - Entrance to Fairhaven Village Apartments | B. Curb Ramps and Blended Transitions | D. Parallel Curb Ramp | N/A | Compliance Issue | Cross slope > 1:50 (2.00%) | 7% | Reduce cross slope to be no steeper than 1:50 (2.00%) at the curb ramp. |  | -70.9088 | 41.6545
145 |  | Main Street - Entrance to Fairhaven Village Apartments | B. Curb Ramps and Blended Transitions | D. Parallel Curb Ramp | N/A | Best Practice/Inclusive Design | - | - | Recommend providing detectable warnings at both sides of the entrance to the Fairhaven Village Apartments, to alert pedestrians they are entering a vehicle entry/exit way. |  | -70.9089 | 41.6544
388 |  | Main Street - Entrance to Fairhaven Village Apartments | B. Curb Ramps and Blended Transitions | D. Parallel Curb Ramp | N/A | Compliance Issue | Clear width of curb ramp < 48" | 26" | Ensure that a clear width of 48" min. is maintained at the curb ramp.
146 |  | Main Street - Entrance to Fairhaven Village Apartments | B. Curb Ramps and Blended Transitions | D. Parallel Curb Ramp | N/A | Compliance Issue | Running slope > 1:12 (8.33%) | 8.9% | Reduce running slope to be no steeper than 1:12 (8.33%). |  | -70.9088 | 41.6546
147 |  | Main Street - Entrance to Fairhaven Village Apartments | B. Curb Ramps and Blended Transitions | D. Parallel Curb Ramp | N/A | Compliance Issue | Cross slope > 1:50 (2.00%) | 3.8% | Reduce cross slope to be no steeper than 1:50 (2.00%) at the curb ramp. |  | -70.9089 | 41.6546
148 |  | Main Street - Entrance to Fairhaven Village Apartments | B. Curb Ramps and Blended Transitions | D. Parallel Curb Ramp | N/A | Best Practice/Inclusive Design | - | - | Recommend providing detectable warnings at both sides of the entrance to the Fairhaven Village Apartments, to alert pedestrians they are entering a vehicle entry/exit way. |  | -70.9089 | 41.6546
149 |  | Main Street - Fairhaven Village Bus Stop | F. Transit Stops and Shelters | A. Bus Stop and Shelter | N/A | Best Practice/Inclusive Design | - | - | Recommend relocating the informational sign for the Fairhaven Village Terrace Bus Stop closer to the transit shelter. |  | -70.9088 | 41.6546
153 |  | Howland Road - South of 70 Howland Road | A. Pedestrian Access Routes | A. Walking Surface | Sidewalk | Compliance Issue | Route < 48" wide | - | Ensure that a clear width of 48" min. is maintained at the accessible route. Note: The clear width at the route can be reduced to 36" max. |  | -70.9095 | 41.6562
155 |  | Howland Road - Southwest of 52 Howland Road | A. Pedestrian Access Routes | A. Walking Surface | Sidewalk | Compliance Issue | Route < 48" wide | 36” | Trim the overgrown vegetation to ensure that a clear width of 48" min. is maintained at the accessible route. Note: The clear width at the route can be reduced to 36" max. |  | -70.9114 | 41.6563
156 |  | Near Intersection at Howland Road and Sycamore Street | F. Transit Stops and Shelters | A. Bus Stop and Shelter | N/A | Compliance Issue | Not connected to an accessible route | - | Clear the vegetation to ensure an accessible route is provided to the bus stop boarding area. |  | -70.9114 | 41.6563
157 |  | Intersection at Howland Road and Sycamore Street | A. Pedestrian Access Routes | A. Walking Surface | Sidewalk | Compliance Issue | Route < 48" wide | 32” | Widen the sidewalk to ensure that a clear width of 48" min. is maintained at the accessible route. Note: The clear width at the route can be reduced to 36" max. |  | -70.9115 | 41.6562
158 |  | Intersection at Howland Road and Sycamore Street | B. Curb Ramps and Blended Transitions | D. Parallel Curb Ramp | N/A | Compliance Issue | Cross slope > 1:50 (2.00%) | 7.4% | Reduce cross slope to be no steeper than 1:50 (2.00%) at the curb ramp. |  | -70.9115 | 41.6563
159 |  | Intersection at Howland Road and Sycamore Street | B. Curb Ramps and Blended Transitions | D. Parallel Curb Ramp | N/A | Compliance Issue | Transition from curb ramp to street not flush | - | Clear the vegetation to ensure the transition from curb ramp to street is flush or free of changes in level. |  | -70.9116 | 41.6563
160 |  | Intersection at Sycamore Street and Howland Road | B. Curb Ramps and Blended Transitions | D. Parallel Curb Ramp | N/A | Compliance Issue | Transition from curb ramp to street not flush | - | Clear the vegetation to ensure the transition from curb ramp to street is flush or free of changes in level. |  | -70.9116 | 41.6563
161 |  | Intersection at Sycamore Street and Howland Road | A. Pedestrian Access Routes | B. Street Crossing | N/A | Best Practice/Inclusive Design | - | - | Recommend re-striping the existing crosswalk to a ladder style crosswalk. |  | -70.9116 | 41.6563
162 |  | Intersection at Sycamore Street and Howland Road | A. Pedestrian Access Routes | A. Walking Surface | Sidewalk | Compliance Issue | Route < 48" wide | 27” | Widen the sidewalk to ensure that a clear width of 48" min. is maintained at the accessible route. Note: The clear width at the route can be reduced to 36" max. |  | -70.9118 | 41.6563
163 |  | Intersection at Howland Road and Sycamore Street | A. Pedestrian Access Routes | A. Walking Surface | Sidewalk | Compliance Issue | Route < 48" wide | 23” | Widen the sidewalk to ensure that a clear width of 48" min. is maintained at the accessible route. Note: The clear width at the route can be reduced to 36" max. |  | -70.9118 | 41.6563
164 |  | Main Street - West of Fairhaven High School | F. Transit Stops and Shelters | A. Bus Stop and Shelter | N/A | Compliance Issue | Cross slope > 1:50 (2.00%) | 4.2% | Reduce cross slope to be no steeper than 1:50 (2.00%). |  | -70.9068 | 41.6428
165 |  | Main Street - West of Fairhaven High School | F. Transit Stops and Shelters | A. Bus Stop and Shelter | N/A | Best Practice/Inclusive Design | - | - | Recommend providing a transit shelter, located on an accessible route, with a bench. Additionally, ensure a clear floor space of 30" min. by 48" min., with a max. 1:50 (2.00%) slope in all directions, is provided within the shelter adjacent to the bench. |  | -70.9068 | 41.6428
166 |  | Main Street - West of Fairhaven High School | A. Pedestrian Access Routes | A. Walking Surface | Sidewalk | Compliance Issue | Vertical clearance < 80" above ground | 66” | Trim low hanging tree branches so that the bottom of the branches are at least 80" above the ground. |  | -70.9069 | 41.6429
167 |  | Main Street - West of Fairhaven High School | A. Pedestrian Access Routes | A. Walking Surface | Sidewalk | Compliance Issue | Cross slope > 1:50 (2.00%) | 4.5% | Reduce cross slope to be no steeper than 1:50 (2.00%). |  | -70.9068 | 41.6429
168 |  | Main Street - West of Fairhaven High School | A. Pedestrian Access Routes | A. Walking Surface | Sidewalk | Compliance Issue | Route < 48" wide | 34” | Ensure that a clear width of 48" min. is maintained at the accessible route. |  | -70.9068 | 41.6428
169 |  | Main Street - Southwest of Fairhaven Visitors Center and Museum | A. Pedestrian Access Routes | A. Walking Surface | Sidewalk | Compliance Issue | Cross slope > 1:50 (2.00%) | 3.5% | Reduce cross slope to be no steeper than 1:50 (2.00%). |  | -70.907 | 41.6431
170 |  | Main Street - Southwest of Fairhaven Visitors Center and Museum | A. Pedestrian Access Routes | A. Walking Surface | Sidewalk | Compliance Issue | Route < 48" wide | 26” | Ensure that a clear width of 48" min. is maintained at the accessible route. |  | -70.9069 | 41.6431
171 |  | Main Street - Southwest of Fairhaven Visitors Center and Museum | A. Pedestrian Access Routes | A. Walking Surface | Sidewalk | Compliance Issue | Vertical clearance < 80" above ground | 68” | Trim low hanging tree branches so that the bottom of the branches are at least 80" above the ground. |  | -70.9071 | 41.6434
172 |  | Main Street - West of Fairhaven Visitors Center and Museum | A. Pedestrian Access Routes | A. Walking Surface | Sidewalk | Compliance Issue | Cross slope > 1:50 (2.00%) | 4.2% | Reduce cross slope to be no steeper than 1:50 (2.00%). |  | -70.9071 | 41.6434
173 |  | Main Street - Northwest of Fairhaven Visitors Center and Museum | B. Curb Ramps and Blended Transitions | D. Parallel Curb Ramp | N/A | Compliance Issue | Detectable warnings not provided | - | Provide detectable warnings on the curb ramp. |  | -70.9071 | 41.6435
174 |  | Main Street - Northwest of Fairhaven Visitors Center and Museum | A. Pedestrian Access Routes | B. Street Crossing | N/A | Best Practice/Inclusive Design | - | - | Recommend providing a ladder style crosswalk to connect the two curb ramps at the street crossing. |  | -70.907 | 41.6435
175 |  | Main Street - Northwest of Fairhaven Visitors Center and Museum | B. Curb Ramps and Blended Transitions | D. Parallel Curb Ramp | N/A | Compliance Issue | Cross slope > 1:50 (2.00%) | 2.5% | Reduce cross slope to be no steeper than 1:50 (2.00%) at the curb ramp. |  | -70.9072 | 41.6436
389 |  | Main Street - Northwest of Fairhaven Visitors Center and Museum | B. Curb Ramps and Blended Transitions | D. Parallel Curb Ramp | N/A | Compliance Issue | Detectable warnings not provided | - | Provide detectable warnings on the curb ramp. |  | -70.9072 | 41.6436
176 |  | Main Street - West of 147 Main Street | A. Pedestrian Access Routes | A. Walking Surface | Sidewalk | Compliance Issue | Route < 48" wide | 30” | Widen the sidewalk to ensure that a clear width of 48" min. is maintained at the accessible route. Note: The clear width at the route can be reduced to 36" max. |  | -70.9072 | 41.6436
177 |  | Main Street - West of 147 Main Street | A. Pedestrian Access Routes | A. Walking Surface | Sidewalk | Compliance Issue | Cross slope > 1:50 (2.00%) | 3% | Reduce cross slope to be no steeper than 1:50 (2.00%). |  | -70.9073 | 41.6437
178 |  | Main Street - West of 149 Main Street | A. Pedestrian Access Routes | A. Walking Surface | Sidewalk | Compliance Issue | Route < 48" wide | 38" (at tree); 42” (sidewalk) | Ensure that a clear width of 48" min. is maintained at the accessible route. Note: The clear width at the route can be reduced to 36" max. |  | -70.9073 | 41.6438
179 |  | Main Street - West of 151 Main Street | A. Pedestrian Access Routes | A. Walking Surface | Sidewalk | Compliance Issue | Cross slope > 1:50 (2.00%) | 6% | Reduce cross slope to be no steeper than 1:50 (2.00%). |  | -70.9074 | 41.644
180 |  | Main Street - West of 151 Main Street | A. Pedestrian Access Routes | A. Walking Surface | Sidewalk | Compliance Issue | Route < 48" wide | 28” | Widen the sidewalk to ensure that a clear width of 48" min. is maintained at the accessible route. |  | -70.9074 | 41.644
181 |  | Main Street - West of 155 Main Street | A. Pedestrian Access Routes | A. Walking Surface | Sidewalk | Compliance Issue | Does not prevent accumulation of water | - | Repair surface to ensure water does not accumulate within the accessible route. |  | -70.9075 | 41.6443
182 |  | Intersection at Main Street and Linden Avenue | B. Curb Ramps and Blended Transitions | D. Parallel Curb Ramp | N/A | Compliance Issue | Detectable warnings not provided | - | Provide detectable warnings on the curb ramp. |  | -70.9075 | 41.6443
183 |  | Intersection at Main Street and Linden Avenue | B. Curb Ramps and Blended Transitions | D. Parallel Curb Ramp | N/A | Compliance Issue | Running slope > 1:12 (8.33%) | 12.3% | Reduce running slope to be no steeper than 1:12 (8.33%). |  | -70.9075 | 41.6444
184 |  | Intersection at Main Street and Linden Avenue | B. Curb Ramps and Blended Transitions | D. Parallel Curb Ramp | N/A | Compliance Issue | Clear width of curb ramp < 48" | 42” | Ensure that a clear width of 48" min. is maintained at the curb ramp. |  | -70.9075 | 41.6444
185 |  | Intersection at Main Street and Linden Avenue | A. Pedestrian Access Routes | B. Street Crossing | N/A | Best Practice/Inclusive Design | - | - | Recommend providing a ladder style crosswalk to connect the two curb ramps at the street crossing. |  | -70.9075 | 41.6444
187 |  | Intersection at Main Street and Linden Avenue | B. Curb Ramps and Blended Transitions | D. Parallel Curb Ramp | N/A | Compliance Issue | Cross slope > 1:50 (2.00%) | 4.7% | Reduce cross slope to be no steeper than 1:50 (2.00%) at the curb ramp. |  | -70.9076 | 41.6444
188 |  | Main Street - Southwest of 161 Main Street | A. Pedestrian Access Routes | A. Walking Surface | Sidewalk | Compliance Issue | Route < 48" wide | 33” | Ensure that a clear width of 48" min. is maintained at the accessible route. |  | -70.9076 | 41.6445
189 |  | Main Street - Northwest of 163 Main Street | A. Pedestrian Access Routes | A. Walking Surface | Sidewalk | Compliance Issue | Route < 48" wide | 29” | Widen the sidewalk to ensure that a clear width of 48" min. is maintained at the accessible route. Note: The clear width at the route can be reduced to 36" max. |  | -70.9077 | 41.6447
190 |  | Main Street - West of 165 Main Street | A. Pedestrian Access Routes | A. Walking Surface | Sidewalk | Compliance Issue | Does not prevent accumulation of water | - | Repair surface to ensure water does not accumulate within the accessible route. |  | -70.9078 | 41.6449
192 |  | Main Street - Northwest of 169 Main Street | A. Pedestrian Access Routes | A. Walking Surface | Sidewalk | Compliance Issue | Cross slope > 1:50 (2.00%) | 2.5% | Reduce cross slope to be no steeper than 1:50 (2.00%). |  | -70.9079 | 41.6452
193 |  | Intersection at Main Street and Elm Avenue | B. Curb Ramps and Blended Transitions | D. Parallel Curb Ramp | N/A | Compliance Issue | Transition from curb ramp to street not flush | - | Ensure transition from curb ramp to street is flush or free of changes in level. |  | -70.9079 | 41.6452
194 |  | Intersection at Main Street and Elm Avenue | A. Pedestrian Access Routes | B. Street Crossing | N/A | Best Practice/Inclusive Design | - | - | Recommend providing a ladder style crosswalk to connect the two curb ramps at the street crossing. |  | -70.9079 | 41.6452
195 |  | Intersection at Main Street and Elm Avenue | B. Curb Ramps and Blended Transitions | D. Parallel Curb Ramp | N/A | Compliance Issue | Detectable warnings not provided | - | Provide detectable warnings on the curb ramp. |  | -70.9078 | 41.6452
196 |  | Intersection at Main Street and Elm Avenue | A. Pedestrian Access Routes | A. Walking Surface | Sidewalk | Compliance Issue | Level changes > ½” | 2” | Changes in level greater than 1/2" high should be ramped and have a slope no greater than 1:12 (8.33%). |  | -70.9079 | 41.6452
197 |  | Intersection at Main Street and Elm Avenue | B. Curb Ramps and Blended Transitions | D. Parallel Curb Ramp | N/A | Compliance Issue | Does not prevent accumulation of water | - | Repair curb ramp to prevent accumulation of water. |  | -70.9079 | 41.6453
198 |  | Main Street - Northwest of 177 Main Street | A. Pedestrian Access Routes | A. Walking Surface | Sidewalk | Compliance Issue | Cross slope > 1:50 (2.00%) | 6.1% | Reduce cross slope to be no steeper than 1:50 (2.00%). |  | -70.908 | 41.6455
200 |  | Main Street - West of 179 Main Street | A. Pedestrian Access Routes | A. Walking Surface | Sidewalk | Compliance Issue | Does not prevent accumulation of water | - | Repair surface to ensure water does not accumulate within the accessible route. |  | -70.9082 | 41.6456
201 |  | Main Street - Northwest of 179 Main Street | A. Pedestrian Access Routes | A. Walking Surface | Sidewalk | Compliance Issue | Vertical clearance < 80" above ground | 63” | Trim low hanging tree branches so that the bottom of the branches are at least 80" above the ground. |  | -70.9082 | 41.6458
202 |  | Main Street - Northwest of 179 Main Street | A. Pedestrian Access Routes | A. Walking Surface | Sidewalk | Compliance Issue | Route < 48" wide | 32” | Widen the sidewalk to ensure that a clear width of 48" min. is maintained at the accessible route. Note: The clear width at the route can be reduced to 36" max. |  | -70.9082 | 41.6457
203 |  | Main Street - West of 185 Main Street | A. Pedestrian Access Routes | A. Walking Surface | Sidewalk | Compliance Issue | Route < 48" wide | 24” | Widen the sidewalk to ensure that a clear width of 48" min. is maintained at the accessible route. Note: The clear width at the route can be reduced to 36" max. |  | -70.9082 | 41.646
204 |  | Intersection at Main Street and Massasoit Avenue | B. Curb Ramps and Blended Transitions | D. Parallel Curb Ramp | N/A | Compliance Issue | Detectable warnings not provided | - | Provide detectable warnings on the curb ramp. |  | -70.9083 | 41.6461
205 |  | Intersection at Main Street and Massasoit Avenue | B. Curb Ramps and Blended Transitions | D. Parallel Curb Ramp | N/A | Compliance Issue | Transition from curb ramp to street not flush | - | Ensure transition from curb ramp to street is flush or free of changes in level. |  | -70.9083 | 41.6462
206 |  | Intersection at Main Street and Massasoit Avenue | A. Pedestrian Access Routes | B. Street Crossing | N/A | Best Practice/Inclusive Design | - | - | Recommend providing a ladder style crosswalk to connect the two curb ramps at the street crossing. |  | -70.9084 | 41.6462
207 |  | Intersection at Main Street and Massasoit Avenue | B. Curb Ramps and Blended Transitions | D. Parallel Curb Ramp | N/A | Compliance Issue | Running slope > 1:12 (8.33%) | 12.1% | Reduce running slope to be no steeper than 1:12 (8.33%). |  | -70.9084 | 41.6462
208 |  | Intersection at Main Street and Massasoit Avenue | B. Curb Ramps and Blended Transitions | D. Parallel Curb Ramp | N/A | Compliance Issue | Detectable warnings not provided | - | Provide detectable warnings on the curb ramp. |  | -70.9084 | 41.6462
209 |  | Main Street - Southwest of 193 Main Street | A. Pedestrian Access Routes | A. Walking Surface | Sidewalk | Compliance Issue | Cross slope > 1:50 (2.00%) | 3.9% | Reduce cross slope to be no steeper than 1:50 (2.00%). |  | -70.9084 | 41.6463
210 |  | Main Street - Southwest of 193 Main Street | A. Pedestrian Access Routes | A. Walking Surface | Sidewalk | Compliance Issue | Route < 48" wide | 43” | Ensure that a clear width of 48" min. is maintained at the accessible route. Note: The clear width at the route can be reduced to 36" max. |  | -70.9083 | 41.6463
211 |  | Main Street - Southwest of 193 Main Street | A. Pedestrian Access Routes | A. Walking Surface | Sidewalk | Compliance Issue | Route not maintained in operable working condition | - | Repair surface to ensure the route is maintained in operable working condition. |  | -70.9083 | 41.6463
212 |  | Main Street - Southwest of 193 Main Street | A. Pedestrian Access Routes | A. Walking Surface | Sidewalk | Compliance Issue | Vertical clearance < 80" above ground | 73” | Provide a cane detectable barrier at the tree where the vertical clearance is less than 80" high. |  | -70.9083 | 41.6463
213 |  | Main Street - West of 193 Main Street | A. Pedestrian Access Routes | A. Walking Surface | Sidewalk | Compliance Issue | Route not maintained in operable working condition | - | Repair surface to ensure the route is maintained in operable working condition. |  | -70.9084 | 41.6465
214 |  | Main Street - West of 193 Main Street | A. Pedestrian Access Routes | A. Walking Surface | Sidewalk | Compliance Issue | Route < 48" wide | 43" | Ensure that a clear width of 48" min. is maintained at the accessible route. Note: The clear width at the route can be reduced to 36" max. |  | -70.9084 | 41.6465
215 |  | Main Street - West of 199 Main Street | A. Pedestrian Access Routes | A. Walking Surface | Sidewalk | Compliance Issue | Route < 48" wide | 40” | Ensure that a clear width of 48" min. is maintained at the accessible route. Note: The clear width at the route can be reduced to 36" max. |  | -70.9087 | 41.647
216 |  | Main Street - Northwest of 199 Main Street | A. Pedestrian Access Routes | A. Walking Surface | Sidewalk | Compliance Issue | Vertical clearance < 80" above ground | 66” | Trim low hanging tree branches so that the bottom of the branches are at least 80" above the ground. |  | -70.9088 | 41.6474
217 |  | Main Street - Northwest of 199 Main Street | A. Pedestrian Access Routes | A. Walking Surface | Sidewalk | Compliance Issue | Level changes > ½” | 1” | Ensure change in level is between 1/4" and 1/2". Ensure change in level is beveled with a slope no greater than 1:2. |  | -70.9088 | 41.6474
218 |  | Intersection at Main Street and Oxford Street | B. Curb Ramps and Blended Transitions | C. Perpendicular Curb Ramp | N/A | Compliance Issue | Running slope > 1:12 (8.33%) | 12% | Reduce running slope to be no steeper than 1:12 (8.33%). |  | -70.9089 | 41.6477
219 |  | Intersection at Main Street and Oxford Street | B. Curb Ramps and Blended Transitions | C. Perpendicular Curb Ramp | N/A | Compliance Issue | Detectable warnings not provided | - | Provide detectable warnings on the curb ramp. |  | -70.909 | 41.6477
220 |  | Intersection at Main Street and Oxford Street | B. Curb Ramps and Blended Transitions | C. Perpendicular Curb Ramp | N/A | Compliance Issue | Does not prevent accumulation of water | - | Repair curb ramp to prevent accumulation of water. |  | -70.909 | 41.6477
221 |  | Intersection at Main Street and Oxford Street | A. Pedestrian Access Routes | B. Street Crossing | N/A | Best Practice/Inclusive Design | - | - | Recommend re-striping the existing crosswalk to a ladder style crosswalk. |  | -70.9089 | 41.6478
222 |  | Intersection at Main Street and Oxford Street | B. Curb Ramps and Blended Transitions | C. Perpendicular Curb Ramp | N/A | Compliance Issue | Not maintained in operable working condition | - | Clear the overgrown vegetation to ensure the curb ramp is maintained in operable working condition. |  | -70.909 | 41.6478
223 |  | Intersection at Main Street and Oxford Street | B. Curb Ramps and Blended Transitions | C. Perpendicular Curb Ramp | N/A | Compliance Issue | Cross slope > 1:50 (2.00%) | 2.8% | Reduce cross slope to be no steeper than 1:50 (2.00%) at the curb ramp. |  | -70.9089 | 41.6478
224 |  | Intersection at Main Street and Oxford Street | B. Curb Ramps and Blended Transitions | D. Parallel Curb Ramp | N/A | Compliance Issue | Running slope > 1:12 (8.33%) | 14.9% | Reduce running slope to be no steeper than 1:12 (8.33%). |  | -70.909 | 41.6477
225 |  | Main Street - West of 209 Main Street | A. Pedestrian Access Routes | A. Walking Surface | Sidewalk | Compliance Issue | Cross slope > 1:50 (2.00%) | 3% | Reduce cross slope to be no steeper than 1:50 (2.00%). |  | -70.909 | 41.648
226 |  | Main Street - West of 213 Main Street | A. Pedestrian Access Routes | A. Walking Surface | Sidewalk | Compliance Issue | Cross slope > 1:50 (2.00%) | 3.9% | Reduce cross slope to be no steeper than 1:50 (2.00%). |  | -70.9091 | 41.6483
227 |  | Main Street - Northwest of 213 Main Street | A. Pedestrian Access Routes | A. Walking Surface | Sidewalk | Compliance Issue | Route not maintained in operable working condition | 7” | Repair the opening in the sidewalk to ensure the route is maintained in operable working condition. |  | -70.9091 | 41.6483
228 |  | Intersection at Main Street and North Street | A. Pedestrian Access Routes | B. Street Crossing | N/A | Best Practice/Inclusive Design | - | - | Recommend providing a ladder style crosswalk to connect the two curb ramps at the street crossing. |  | -70.9092 | 41.6485
229 |  | Intersection at Main Street and North Street | B. Curb Ramps and Blended Transitions | C. Perpendicular Curb Ramp | N/A | Compliance Issue | Running slope > 1:12 (8.33%) | 10.6% | Reduce running slope to be no steeper than 1:12 (8.33%). |  | -70.9092 | 41.6486
230 |  | Main Street - West of 221 Main Street | A. Pedestrian Access Routes | A. Walking Surface | Sidewalk | Compliance Issue | Level changes without bevels > 1/4" | 0.5” | Ensure change in level is beveled. |  | -70.9093 | 41.6489
231 |  | Main Street - West of 221 Main Street | A. Pedestrian Access Routes | A. Walking Surface | Sidewalk | Compliance Issue | Route < 48" wide | 40” | Ensure that a clear width of 48" min. is maintained at the accessible route. Note: The clear width at the route can be reduced to 36" max. |  | -70.9093 | 41.6489
232 |  | Main Street - West of 223 Main Street | A. Pedestrian Access Routes | A. Walking Surface | Sidewalk | Compliance Issue | Cross slope > 1:50 (2.00%) | 4.6% | Reduce cross slope to be no steeper than 1:50 (2.00%). |  | -70.9093 | 41.6492
233 |  | Main Street - West of 227 Main Street | A. Pedestrian Access Routes | A. Walking Surface | Sidewalk | Compliance Issue | Cross slope > 1:50 (2.00%) | 5.1% | Reduce cross slope to be no steeper than 1:50 (2.00%). |  | -70.9093 | 41.6494
234 |  | Main Street - Northwest of 227 Main Street | A. Pedestrian Access Routes | A. Walking Surface | Sidewalk | Compliance Issue | Cross slope > 1:50 (2.00%) | 4.1% | Reduce cross slope to be no steeper than 1:50 (2.00%). |  | -70.9092 | 41.6497
235 |  | Main Street - West of 235 Main Street (Seabreeze Mini Mart) | G. Street Furniture | A. Benches & Seating | N/A | Best Practice/Inclusive Design | - | - | Recommend providing a bench with armrests. |  | -70.9092 | 41.65
237 |  | Main Street - West of 235 Main Street (Seabreeze Mini Mart) | F. Transit Stops and Shelters | A. Bus Stop and Shelter | N/A | Best Practice/Inclusive Design | - | - | Recommend providing a transit shelter, along the accessible route. Additionally, ensure a clear floor space of 30" min. by 48" min., with a max. 1:50 (2.00%) slope in all directions, is provided within the shelter. |  | -70.9094 | 41.65
239 |  | Intersection at Main Street and Hedge Street | A. Pedestrian Access Routes | B. Street Crossing | N/A | Best Practice/Inclusive Design | - | - | Recommend re-striping the existing crosswalk to a ladder style crosswalk. |  | -70.9091 | 41.6501
240 |  | Intersection at Hedge Street and Main Street | A. Pedestrian Access Routes | B. Street Crossing | N/A | Best Practice/Inclusive Design | - | - | Recommend re-striping the existing crosswalk to a ladder style crosswalk. |  | -70.9092 | 41.6502
241 |  | Main Street - West of 243 Main Street | A. Pedestrian Access Routes | A. Walking Surface | Sidewalk | Compliance Issue | Vertical clearance < 80" above ground | 62” | Trim low hanging tree branches so that the bottom of the branches are at least 80" above the ground. |  | -70.9092 | 41.6505
242 |  | Main Street - West of 243 Main Street | A. Pedestrian Access Routes | A. Walking Surface | Sidewalk | Compliance Issue | Cross slope > 1:50 (2.00%) | 2.6% | Reduce cross slope to be no steeper than 1:50 (2.00%). |  | -70.9091 | 41.6505
243 |  | Main Street - West of 243 Main Street | A. Pedestrian Access Routes | A. Walking Surface | Sidewalk | Compliance Issue | Level changes > ½” | 1” | Ensure change in level is between 1/4" and 1/2". Ensure change in level is beveled with a slope no greater than 1:2. |  | -70.9092 | 41.6506
244 |  | Main Street - Southwest of 249 Main Street | A. Pedestrian Access Routes | A. Walking Surface | Sidewalk | Compliance Issue | Vertical clearance < 80" above ground | 61” | Trim low hanging tree branches so that the bottom of the branches are at least 80" above the ground. |  | -70.9091 | 41.6507
245 |  | Main Street - Northwest of 249 Main Street | A. Pedestrian Access Routes | A. Walking Surface | Sidewalk | Compliance Issue | Level changes without bevels > 1/4" | 0.5” | Ensure change in level is beveled. |  | -70.9091 | 41.651
246 |  | Main Street - Northwest of 253 Main Street | A. Pedestrian Access Routes | A. Walking Surface | Sidewalk | Compliance Issue | Vertical clearance < 80" above ground | 63” | Trim low hanging tree branches so that the bottom of the branches are at least 80" above the ground. |  | -70.9091 | 41.6513
247 |  | Main Street - Southwest of Fairhaven Housing Authority (275 Main Street) | A. Pedestrian Access Routes | A. Walking Surface | Sidewalk | Compliance Issue | Cross slope > 1:50 (2.00%) | 5.1% | Reduce cross slope to be no steeper than 1:50 (2.00%). |  | -70.9091 | 41.6514
248 |  | Intersection at Main Street and Wood Street | B. Curb Ramps and Blended Transitions | C. Perpendicular Curb Ramp | N/A | Compliance Issue | Detectable warnings not provided | - | Provide detectable warnings on the curb ramp. |  | -70.9092 | 41.6516
249 |  | Intersection at Main Street and Wood Street | A. Pedestrian Access Routes | B. Street Crossing | N/A | Best Practice/Inclusive Design | - | - | Recommend providing a ladder style crosswalk to connect the two curb ramps at the street crossing. |  | -70.9092 | 41.6516
250 |  | Intersection at Main Street and Wood Street | B. Curb Ramps and Blended Transitions | C. Perpendicular Curb Ramp | N/A | Compliance Issue | Running slope > 1:12 (8.33%) | 15.5% | Reduce running slope to be no steeper than 1:12 (8.33%). |  | -70.9092 | 41.6516
252 |  | Intersection at Main Street and Wood Street | B. Curb Ramps and Blended Transitions | C. Perpendicular Curb Ramp | N/A | Compliance Issue | Running slope > 1:12 (8.33%) | 11.1% | Reduce running slope to be no steeper than 1:12 (8.33%). |  | -70.9092 | 41.6515
254 |  | Intersection at Main Street and Wood Street | B. Curb Ramps and Blended Transitions | C. Perpendicular Curb Ramp | N/A | Compliance Issue | Detectable warnings not provided | - | Provide detectable warnings on the curb ramp. |  | -70.9092 | 41.6516
255 |  | Intersection at Main Street and Wood Street | A. Pedestrian Access Routes | A. Walking Surface | Sidewalk | Compliance Issue | Level changes > ½” | 0.75” | Ensure change in level is between 1/4" and 1/2". Ensure change in level is beveled with a slope no greater than 1:2. |  | -70.9092 | 41.6515
256 |  | Main Street - Northeast of 254 Main Street | A. Pedestrian Access Routes | A. Walking Surface | Sidewalk | Compliance Issue | Cross slope > 1:50 (2.00%) | 2.7% | Reduce cross slope to be no steeper than 1:50 (2.00%). |  | -70.9092 | 41.6514
257 |  | Main Street - Northeast of 254 Main Street | A. Pedestrian Access Routes | A. Walking Surface | Sidewalk | Compliance Issue | Does not prevent accumulation of water | - | Repair surface to ensure water does not accumulate within the accessible route. |  | -70.9092 | 41.6514
258 |  | Main Street - Northeast of 254 Main Street | A. Pedestrian Access Routes | A. Walking Surface | Sidewalk | Compliance Issue | Route not maintained in operable working condition | 1.5” | Repair the opening in the sidewalk to ensure the route is maintained in operable working condition. |  | -70.9092 | 41.6514
259 |  | Main Street - East of 254 Main Street | A. Pedestrian Access Routes | A. Walking Surface | Sidewalk | Compliance Issue | Cross slope > 1:50 (2.00%) | 5.3% | Reduce cross slope to be no steeper than 1:50 (2.00%). |  | -70.9092 | 41.6513
260 |  | Main Street - Southeast of 254 Main Street | A. Pedestrian Access Routes | A. Walking Surface | Sidewalk | Compliance Issue | Cross slope > 1:50 (2.00%) | 8.2% | Reduce cross slope to be no steeper than 1:50 (2.00%). |  | -70.9092 | 41.6512
261 |  | Main Street - East of 252 Main Street | A. Pedestrian Access Routes | A. Walking Surface | Sidewalk | Compliance Issue | Route not maintained in operable working condition | - | Repair surface to ensure the route is maintained in operable working condition. |  | -70.9092 | 41.6511
262 |  | Intersection at Main Street and Taber Street | B. Curb Ramps and Blended Transitions | C. Perpendicular Curb Ramp | N/A | Compliance Issue | Running slope > 1:12 (8.33%) | 14.1% | Reduce running slope to be no steeper than 1:12 (8.33%). |  | -70.9092 | 41.6509
263 |  | Intersection at Main Street and Taber Street | B. Curb Ramps and Blended Transitions | C. Perpendicular Curb Ramp | N/A | Compliance Issue | Cross slope > 1:50 (2.00%) | 4.3% | Reduce cross slope to be no steeper than 1:50 (2.00%) at the curb ramp. |  | -70.9092 | 41.6509
390 |  | Intersection at Main Street and Taber Street | B. Curb Ramps and Blended Transitions | C. Perpendicular Curb Ramp | N/A | Compliance Issue | Detectable warnings not provided | - | Provide detectable warnings on the curb ramp. |  | -70.9092 | 41.6509
265 |  | Intersection at Main Street and Taber Street | A. Pedestrian Access Routes | B. Street Crossing | N/A | Best Practice/Inclusive Design | - | - | Recommend providing a ladder style crosswalk to connect the two curb ramps at the street crossing. |  | -70.9092 | 41.651
266 |  | Intersection at Main Street and Taber Street | B. Curb Ramps and Blended Transitions | C. Perpendicular Curb Ramp | N/A | Compliance Issue | Running slope > 1:12 (8.33%) | 11.5% | Reduce running slope to be no steeper than 1:12 (8.33%). |  | -70.9093 | 41.6508
267 |  | Intersection at Main Street and Taber Street | B. Curb Ramps and Blended Transitions | C. Perpendicular Curb Ramp | N/A | Compliance Issue | Landing > 1:50 (2.00%) | 10.1% | Reduce slope at the landing to be no steeper than 1:50 (2.00%) in all directions. |  | -70.9093 | 41.6508
268 |  | Intersection at Main Street and Taber Street | A. Pedestrian Access Routes | A. Walking Surface | Sidewalk | Compliance Issue | Route < 48" wide | 24" | Widen the sidewalk to ensure that a clear width of 48" min. is maintained at the accessible route. |  | -70.9093 | 41.6508
269 |  | Main Street - East of 246 Main Street | A. Pedestrian Access Routes | A. Walking Surface | Sidewalk | Compliance Issue | Cross slope > 1:50 (2.00%) | 8.6% | Reduce cross slope to be no steeper than 1:50 (2.00%). |  | -70.9093 | 41.6507
270 |  | Main Street - Northeast of 244 Main Street | A. Pedestrian Access Routes | A. Walking Surface | Sidewalk | Compliance Issue | Level changes > ½” | 4” | Changes in level greater than 1/2" high should be ramped and have a slope no greater than 1:12 (8.33%). |  | -70.9093 | 41.6506
272 |  | Bus Stop - Main Street and Hedge Street | F. Transit Stops and Shelters | A. Bus Stop and Shelter | N/A | Compliance Issue | Not maintained in operable working condition | - | Trim the overgrown vegetation to ensure the informational sign for the bus stop is visible and maintained in operable working condition. |  | -70.9093 | 41.6503
273 |  | Bus Stop - Main Street and Hedge Street | A. Pedestrian Access Routes | A. Walking Surface | Sidewalk | Compliance Issue | Level changes > ½” | 0.75” | Ensure change in level is between 1/4" and 1/2". Ensure change in level is beveled with a slope no greater than 1:2. |  | -70.9093 | 41.6503
274 |  | Intersection at Main Street and Hedge Street | A. Pedestrian Access Routes | B. Street Crossing | N/A | Best Practice/Inclusive Design | - | - | Recommend re-striping the existing crosswalk to a ladder style crosswalk. |  | -70.9093 | 41.6502
276 |  | Main Street - Southeast of 230 Main Street | A. Pedestrian Access Routes | A. Walking Surface | Sidewalk | Compliance Issue | Route < 48" wide | 12” | Trim the overgrown vegetation to ensure that a clear width of 48" min. is maintained at the accessible route. Note: The clear width at the route can be reduced to 36" max. |  | -70.9094 | 41.6495
277 |  | Main Street - East of 18 Cooke Street | A. Pedestrian Access Routes | A. Walking Surface | Sidewalk | Compliance Issue | Vertical clearance < 80" above ground | 65” | Trim low hanging tree branches so that the bottom of the branches are at least 80" above the ground. |  | -70.9094 | 41.6495
278 |  | Main Street - East of 18 Cooke Street | A. Pedestrian Access Routes | A. Walking Surface | Sidewalk | Compliance Issue | Does not prevent accumulation of water | - | Repair surface to ensure water does not accumulate within the accessible route. |  | -70.9094 | 41.6495
279 |  | Intersection at Main Street and Cooke Street | B. Curb Ramps and Blended Transitions | C. Perpendicular Curb Ramp | N/A | Compliance Issue | Running slope > 1:12 (8.33%) | 10.2% | Reduce running slope to be no steeper than 1:12 (8.33%). |  | -70.9094 | 41.6492
281 |  | Intersection at Main Street and Cooke Street | A. Pedestrian Access Routes | B. Street Crossing | N/A | Best Practice/Inclusive Design | - | - | Recommend providing a ladder style crosswalk to connect the two curb ramps at the street crossing. |  | -70.9094 | 41.6493
282 |  | Intersection at Main Street and Cooke Street | B. Curb Ramps and Blended Transitions | C. Perpendicular Curb Ramp | N/A | Compliance Issue | Detectable warnings not maintained in operable working condition | - | Repair or replace the detectable warning to ensure it is maintained in operable working condition. |  | -70.9095 | 41.6492
284 |  | Main Street - East of 222 Main Street | A. Pedestrian Access Routes | A. Walking Surface | Sidewalk | Compliance Issue | Level changes without bevels > 1/4" | 0.5” | Ensure change in level is beveled. |  | -70.9094 | 41.6491
285 |  | Main Street - East of 216 Main Street | A. Pedestrian Access Routes | A. Walking Surface | Sidewalk | Compliance Issue | Route < 48" wide | 28” (vegetation), 43” (sidewalk) | Ensure that a clear width of 48" min. is maintained at the accessible route. Note: The clear width at the route can be reduced to 36" max. |  | -70.9094 | 41.6486
286 |  | Intersection at Main Street and North Street | B. Curb Ramps and Blended Transitions | C. Perpendicular Curb Ramp | N/A | Compliance Issue | Detectable warnings not provided | - | Provide detectable warnings on the curb ramp. |  | -70.9094 | 41.6486
287 |  | Intersection at Main Street and North Street | A. Pedestrian Access Routes | B. Street Crossing | N/A | Best Practice/Inclusive Design | - | - | Recommend providing a ladder style crosswalk to connect the two curb ramps at the street crossing. |  | -70.9094 | 41.6486
288 |  | Intersection at Main Street and North Street | B. Curb Ramps and Blended Transitions | C. Perpendicular Curb Ramp | N/A | Compliance Issue | Running slope > 1:12 (8.33%) | 11.6% | Reduce running slope to be no steeper than 1:12 (8.33%). |  | -70.9094 | 41.6486
289 |  | Intersection at Main Street and North Street | B. Curb Ramps and Blended Transitions | C. Perpendicular Curb Ramp | N/A | Compliance Issue | Cross slope > 1:50 (2.00%) | 2.6% | Reduce cross slope to be no steeper than 1:50 (2.00%) at the curb ramp. |  | -70.9094 | 41.6486
290 |  | Intersection at Main Street and North Street | B. Curb Ramps and Blended Transitions | C. Perpendicular Curb Ramp | N/A | Compliance Issue | Transition from curb ramp to street not flush | - | Ensure transition from curb ramp to street is flush or free of changes in level. |  | -70.9094 | 41.6486
291 |  | Intersection at Main Street and North Street | B. Curb Ramps and Blended Transitions | C. Perpendicular Curb Ramp | N/A | Compliance Issue | Transition from curb ramp to street not flush | - | Ensure transition from curb ramp to street is flush or free of changes in level. |  | -70.9094 | 41.6485
292 |  | Intersection at Main Street and North Street | B. Curb Ramps and Blended Transitions | C. Perpendicular Curb Ramp | N/A | Compliance Issue | Running slope > 1:12 (8.33%) | 9.5% | Reduce running slope to be no steeper than 1:12 (8.33%). |  | -70.9094 | 41.6485
293 |  | Intersection at Main Street and North Street | B. Curb Ramps and Blended Transitions | C. Perpendicular Curb Ramp | N/A | Compliance Issue | Detectable warnings not provided | - | Provide detectable warnings on the curb ramp. |  | -70.9094 | 41.6485
294 |  | Main Street - Northeast of 210 Main Street | A. Pedestrian Access Routes | A. Walking Surface | Sidewalk | Compliance Issue | Surface not stable, firm and slip-resistant | - | Replace the tile pavers with a concrete surface to ensure a firm, stable, and slip-resistant surface is provided at the accessible route. |  | -70.9092 | 41.6482
295 |  | Main Street - East of 208 Main Street | A. Pedestrian Access Routes | A. Walking Surface | Sidewalk | Compliance Issue | Cross slope > 1:50 (2.00%) | 3.5% | Reduce cross slope to be no steeper than 1:50 (2.00%). |  | -70.9091 | 41.6479
296 |  | Intersection at Main Street and Oxford Street | A. Pedestrian Access Routes | B. Street Crossing | N/A | Best Practice/Inclusive Design | - | - | Recommend providing a ladder style crosswalk to connect the two curb ramps at the street crossing. |  | -70.9091 | 41.6477
297 |  | Main Street - East of 45 Oxford Street | A. Pedestrian Access Routes | A. Walking Surface | Sidewalk | Compliance Issue | Cross slope > 1:50 (2.00%) | 6.2% | Reduce cross slope to be no steeper than 1:50 (2.00%). |  | -70.909 | 41.6476
298 |  | Main Street - Northeast of 200 Main Street | A. Pedestrian Access Routes | A. Walking Surface | Sidewalk | Compliance Issue | Route < 48" wide | 33” | Trim the overgrown vegetation to ensure that a clear width of 48" min. is maintained at the accessible route. |  | -70.9089 | 41.6474
300 |  | Intersection at Main Street and Lafayette Street | B. Curb Ramps and Blended Transitions | D. Parallel Curb Ramp | N/A | Compliance Issue | Detectable warnings < 24" from back of curb | 18” | Ensure detectable warnings extend 24" min. from back of curb. |  | -70.9088 | 41.6472
301 |  | Intersection at Main Street and Lafayette Street | A. Pedestrian Access Routes | B. Street Crossing | N/A | Best Practice/Inclusive Design | - | - | Recommend providing a ladder style crosswalk to connect the two curb ramps at the street crossing. |  | -70.9089 | 41.6472
302 |  | Main Street - Northeast of 194 Main Street | A. Pedestrian Access Routes | A. Walking Surface | Sidewalk | Compliance Issue | Route < 48" wide | 31” | Ensure that a clear width of 48" min. is maintained at the accessible route. Note: The clear width at the route can be reduced to 36" max. |  | -70.9087 | 41.6469
303 |  | Main Street - Southeast of 194 Main Street | A. Pedestrian Access Routes | A. Walking Surface | Sidewalk | Compliance Issue | Level changes without bevels > 1/4" | 0.5” | Ensure change in level is beveled. |  | -70.9086 | 41.6467
304 |  | Intersection at Main Street and Pilgrim Avenue | B. Curb Ramps and Blended Transitions | C. Perpendicular Curb Ramp | N/A | Compliance Issue | Running slope > 1:12 (8.33%) | 18.1% | Reduce running slope to be no steeper than 1:12 (8.33%). |  | -70.9086 | 41.6467
305 |  | Intersection at Main Street and Pilgrim Avenue | B. Curb Ramps and Blended Transitions | C. Perpendicular Curb Ramp | N/A | Compliance Issue | Cross slope > 1:50 (2.00%) | 4.3% | Reduce cross slope to be no steeper than 1:50 (2.00%) at the curb ramp. |  | -70.9086 | 41.6467
306 |  | Intersection at Main Street and Pilgrim Avenue | B. Curb Ramps and Blended Transitions | C. Perpendicular Curb Ramp | N/A | Compliance Issue | Detectable warnings not provided | - | Provide detectable warnings on the curb ramp. |  | -70.9086 | 41.6467
307 |  | Intersection at Main Street and Pilgrim Avenue | A. Pedestrian Access Routes | B. Street Crossing | N/A | Best Practice/Inclusive Design | - | - | Recommend providing a ladder style crosswalk to connect the two curb ramps at the street crossing. |  | -70.9086 | 41.6467
308 |  | Intersection at Main Street and Pilgrim Avenue | B. Curb Ramps and Blended Transitions | C. Perpendicular Curb Ramp | N/A | Compliance Issue | Running slope > 1:12 (8.33%) | 9.8% | Reduce running slope to be no steeper than 1:12 (8.33%). |  | -70.9086 | 41.6466
309 |  | Intersection at Main Street and Pilgrim Avenue | B. Curb Ramps and Blended Transitions | C. Perpendicular Curb Ramp | N/A | Compliance Issue | Cross slope > 1:50 (2.00%) | 5.3% | Reduce cross slope to be no steeper than 1:50 (2.00%) at the curb ramp. |  | -70.9086 | 41.6466
310 |  | Intersection at Main Street and Pilgrim Avenue | B. Curb Ramps and Blended Transitions | C. Perpendicular Curb Ramp | N/A | Compliance Issue | Detectable warnings not provided | - | Provide detectable warnings on the curb ramp. |  | -70.9086 | 41.6466
312 |  | Main Street - Southeast of 184 Main Street | A. Pedestrian Access Routes | A. Walking Surface | Sidewalk | Compliance Issue | Route not maintained in operable working condition | - | Repair surface to ensure the route is maintained in operable working condition. |  | -70.9083 | 41.6459
313 |  | Main Street - East of 182 Main Street | A. Pedestrian Access Routes | A. Walking Surface | Sidewalk | Compliance Issue | Cross slope > 1:50 (2.00%) | 8.3% | Reduce cross slope to be no steeper than 1:50 (2.00%). |  | -70.9083 | 41.6458
314 |  | Main Street - East of 182 Main Street | A. Pedestrian Access Routes | A. Walking Surface | Sidewalk | Compliance Issue | Route not maintained in operable working condition | - | Repair surface to ensure the route is maintained in operable working condition. |  | -70.9083 | 41.6458
316 |  | Main Street - Southeast of 178 Main Street | A. Pedestrian Access Routes | A. Walking Surface | Sidewalk | Compliance Issue | Cross slope > 1:50 (2.00%) | 4.3% | Reduce cross slope to be no steeper than 1:50 (2.00%). |  | -70.9081 | 41.6453
317 |  | Intersection at Main Street and Elm Avenue | B. Curb Ramps and Blended Transitions | D. Parallel Curb Ramp | N/A | Compliance Issue | Detectable warnings not provided | - | Provide detectable warnings on the curb ramp. |  | -70.9081 | 41.6453
318 |  | Intersection at Main Street and Elm Avenue | A. Pedestrian Access Routes | B. Street Crossing | N/A | Best Practice/Inclusive Design | - | - | Recommend providing a ladder style crosswalk to connect the two curb ramps at the street crossing. |  | -70.9081 | 41.6453
319 |  | Intersection at Main Street and Elm Avenue | B. Curb Ramps and Blended Transitions | D. Parallel Curb Ramp | N/A | Compliance Issue | Transition from curb ramp to street not flush | - | Ensure transition from curb ramp to street is flush or free of changes in level. |  | -70.9081 | 41.6452
320 |  | Intersection at Main Street and Elm Avenue | B. Curb Ramps and Blended Transitions | D. Parallel Curb Ramp | N/A | Compliance Issue | Detectable warnings not provided | - | Provide detectable warnings on the curb ramp. |  | -70.908 | 41.6452
321 |  | Intersection at Main Street and Elm Avenue | A. Pedestrian Access Routes | A. Walking Surface | Sidewalk | Compliance Issue | Level changes without bevels > 1/4" | 0.5” | Ensure change in level is beveled. |  | -70.908 | 41.6452
324 |  | Main Street - East of 162 Main Street | A. Pedestrian Access Routes | A. Walking Surface | Sidewalk | Compliance Issue | Route < 48" wide | 28” | Ensure that a clear width of 48" min. is maintained at the accessible route. Note: The clear width at the route can be reduced to 36" max. |  | -70.9078 | 41.6445
325 |  | Main Street - Southeast of 162 Main Street | A. Pedestrian Access Routes | A. Walking Surface | Sidewalk | Compliance Issue | Level changes without bevels > 1/4" | 0.5” | Ensure change in level is beveled. |  | -70.9077 | 41.6444
327 |  | Intersection at Main Street and Winslow Court | B. Curb Ramps and Blended Transitions | C. Perpendicular Curb Ramp | N/A | Compliance Issue | Detectable warnings not provided | - | Provide detectable warnings on the curb ramp. |  | -70.9076 | 41.6441
328 |  | Intersection at Main Street and Winslow Court | B. Curb Ramps and Blended Transitions | C. Perpendicular Curb Ramp | N/A | Compliance Issue | Transition from curb ramp to street not flush | - | Ensure transition from curb ramp to street is flush or free of changes in level. |  | -70.9076 | 41.6442
329 |  | Intersection at Main Street and Winslow Court | B. Curb Ramps and Blended Transitions | C. Perpendicular Curb Ramp | N/A | Compliance Issue | Clear width of curb ramp < 48" | 32” | Ensure that a clear width of 48" min. is maintained at the curb ramp. |  | -70.9075 | 41.6441
330 |  | Intersection at Main Street and Winslow Court | B. Curb Ramps and Blended Transitions | D. Parallel Curb Ramp | N/A | Compliance Issue | Detectable warnings not provided | - | Provide detectable warnings on the curb ramp. |  | -70.9075 | 41.6441
331 |  | Intersection at Main Street and Winslow Court | B. Curb Ramps and Blended Transitions | D. Parallel Curb Ramp | N/A | Compliance Issue | Transition from curb ramp to street not flush | - | Ensure transition from curb ramp to street is flush or free of changes in level. |  | -70.9076 | 41.6441
332 |  | Intersection at Main Street and Winslow Court | A. Pedestrian Access Routes | B. Street Crossing | N/A | Best Practice/Inclusive Design | - | - | When a compliant curb ramp is provided, recommend providing a ladder style crosswalk to connect the two curb ramps at the street crossing. |  | -70.9075 | 41.6441
333 |  | Main Street - Southeast of 152 Main Street | A. Pedestrian Access Routes | A. Walking Surface | Sidewalk | Compliance Issue | Route < 48" wide | 30” | Trim the overgrown vegetation to ensure that a clear width of 48" min. is maintained at the accessible route. Note: The clear width at the route can be reduced to 36" max. |  | -70.9075 | 41.6439
335 |  | Intersection at Main Street and Woodcock Way | A. Pedestrian Access Routes | A. Walking Surface | Sidewalk | Compliance Issue | Vertical clearance < 80" above ground | 52” | Trim low hanging tree branches so that the bottom of the branches are at least 80" above the ground. |  | -70.9072 | 41.6434
336 |  | Main Street - East of Condominiums at Fairhaven (138 Main Street) | B. Curb Ramps and Blended Transitions | D. Parallel Curb Ramp | N/A | Best Practice/Inclusive Design | - | - | Recommend providing detectable warnings at both sides of the entrance to the Condominiums at Fairhaven, to alert pedestrians they are entering a vehicle entry/exit way. |  | -70.907 | 41.6429
338 |  | Intersection at Main Street and Huttleston Avenue/Route 6 | C. Pedestrian Signals and Controls | A. Pedestrian Signals | N/A | Compliance Issue | Push button not parallel to crosswalk | - | Ensure the face of the push button is located parallel to the associated crosswalk. |  | -70.9068 | 41.6425
339 |  | Intersection at Main Street and Huttleston Avenue/Route 6 | A. Pedestrian Access Routes | B. Street Crossing | N/A | Best Practice/Inclusive Design | - | - | Recommend re-striping the existing crosswalk to a ladder style crosswalk. |  | -70.9068 | 41.6425
340 |  | Intersection at Main Street and Huttleston Avenue/Route 6 | C. Pedestrian Signals and Controls | A. Pedestrian Signals | N/A | Compliance Issue | Slope at clear ground space > 1:50 (2.00%) | 4.3% | Ensure slope at the pedestrian signal is 1:50 (2.00%) max. in all directions. |  | -70.9066 | 41.6425
342 |  | Intersection at Huttleston Avenue/Route 6 and Main Street | C. Pedestrian Signals and Controls | A. Pedestrian Signals | N/A | Compliance Issue | Slope at clear ground space > 1:50 (2.00%) | 3.8% | Ensure slope at the pedestrian signal is 1:50 (2.00%) max. in all directions. |  | -70.9066 | 41.6425
343 |  | Intersection at Huttleston Avenue/Route 6 and Main Street | B. Curb Ramps and Blended Transitions | C. Perpendicular Curb Ramp | N/A | Compliance Issue | Transition from curb ramp to street not flush | - | Clear the vegetation to ensure the transition from curb ramp to street is flush or free of changes in level. |  | -70.9066 | 41.6425
344 |  | Intersection at Huttleston Avenue/Route 6 and Main Street | A. Pedestrian Access Routes | B. Street Crossing | N/A | Best Practice/Inclusive Design | - | - | Recommend re-striping the existing crosswalk to a ladder style crosswalk. |  | -70.9066 | 41.6425
347 |  | Intersection at Huttleston Avenue/Route 6 and Main Street | C. Pedestrian Signals and Controls | A. Pedestrian Signals | N/A | Compliance Issue | Clear ground space not provided at controls | - | Ensure a 30" min. by 48" min. clear ground space is provided at control. |  | -70.9065 | 41.6423
349 |  | Intersection at Main Street and Huttleston Avenue/Route 6 | C. Pedestrian Signals and Controls | A. Pedestrian Signals | N/A | Compliance Issue | Clear ground space not provided at controls | - | Ensure a 30" min. by 48" min. clear ground space is provided at control. |  | -70.9065 | 41.6422
350 |  | Intersection at Main Street and Huttleston Avenue/Route 6 | A. Pedestrian Access Routes | B. Street Crossing | N/A | Best Practice/Inclusive Design | - | - | Recommend re-striping the existing crosswalk to a ladder style crosswalk. |  | -70.9065 | 41.6423
353 |  | Intersection at Main Street and Huttleston Avenue/Route 6 | C. Pedestrian Signals and Controls | A. Pedestrian Signals | N/A | Compliance Issue | Clear ground space not provided at controls | - | Ensure a 30" min. by 48" min. clear ground space is provided at control. |  | -70.9067 | 41.6422
354 |  | Intersection at Huttleston Avenue/Route 6 and Main Street | C. Pedestrian Signals and Controls | A. Pedestrian Signals | N/A | Compliance Issue | Clear ground space not provided at controls | - | Ensure a 30" min. by 48" min. clear ground space is provided at control. |  | -70.9068 | 41.6422
357 |  | Intersection at Huttleston Avenue/Route 6 and Main Street | C. Pedestrian Signals and Controls | A. Pedestrian Signals | N/A | Compliance Issue | Clear ground space not provided at controls | - | Ensure a 30" min. by 48" min. clear ground space is provided at control. |  | -70.9069 | 41.6425
359 |  | Intersection at Huttleston Avenue/Route 6 and Main Street | B. Curb Ramps and Blended Transitions | D. Parallel Curb Ramp | N/A | Compliance Issue | Detectable warnings not maintained in operable working condition | - | Repair or replace the detectable warning to ensure it is maintained in operable working condition. |  | -70.9069 | 41.6424
361 |  | Intersection at Washington Street and McGann Terrace | B. Curb Ramps and Blended Transitions | C. Perpendicular Curb Ramp | N/A | Compliance Issue | Detectable warnings not provided | - | Provide detectable warnings on the curb ramp. |  | -70.8954 | 41.6388
362 |  | Intersection at Washington Street and McGann Terrace | B. Curb Ramps and Blended Transitions | C. Perpendicular Curb Ramp | N/A | Compliance Issue | Cross slope > 1:50 (2.00%) | 5% | Reduce cross slope to be no steeper than 1:50 (2.00%) at the curb ramp. |  | -70.8954 | 41.6388
364 |  | Intersection at Washington Street and McGann Terrace | A. Pedestrian Access Routes | B. Street Crossing | N/A | Best Practice/Inclusive Design | - | - | Recommend re-striping the existing crosswalk to a ladder style crosswalk. Ensure a clear width of 48" min. is maintained at the accessible route (adjacent to the drain). |  | -70.8954 | 41.6388
365 |  | Intersection at Washington Street and McGann Terrace | B. Curb Ramps and Blended Transitions | C. Perpendicular Curb Ramp | N/A | Compliance Issue | Does not prevent accumulation of water | - | Repair or reconfigure curb ramp to prevent accumulation of water. |  | -70.8954 | 41.6388
366 |  | Intersection at Washington Street and McGann Terrace | B. Curb Ramps and Blended Transitions | C. Perpendicular Curb Ramp | N/A | Compliance Issue | Detectable warnings not provided | - | Provide detectable warnings on the curb ramp. |  | -70.8953 | 41.6389
367 |  | Near Intersection at Washington Street and McGann Terrace | A. Pedestrian Access Routes | A. Walking Surface | Sidewalk | Compliance Issue | Level changes without bevels > 1/4" | 0.5” | Ensure change in level is beveled. |  | -70.8953 | 41.6389
368 |  | McGann Terrace - Southwest of 1 McGann Terrace | A. Pedestrian Access Routes | A. Walking Surface | Sidewalk | Compliance Issue | Cross slope > 1:50 (2.00%) | 3.4% | Reduce cross slope to be no steeper than 1:50 (2.00%). |  | -70.8955 | 41.639
369 |  | McGann Terrace - West of McGann Terrace Community Building | B. Curb Ramps and Blended Transitions | C. Perpendicular Curb Ramp | N/A | Compliance Issue | Detectable warnings not provided | - | Provide detectable warnings on the curb ramp. |  | -70.8957 | 41.6397
370 |  | McGann Terrace - West of McGann Terrace Community Building | A. Pedestrian Access Routes | B. Street Crossing | N/A | Best Practice/Inclusive Design | - | - | Recommend providing a ladder style crosswalk to connect the two curb ramps at the street crossing. |  | -70.8957 | 41.6397
371 |  | McGann Terrace - Northwest of McGann Terrace Community Building | E. On-Street Parking | A. Parking Space | Marked | Best Practice/Inclusive Design | - | - | Recommend re-striping the faded markings at the accessible parking space. |  | -70.8957 | 41.6397
372 |  | McGann Terrace - Northwest of McGann Terrace Community Building | E. On-Street Parking | A. Parking Space | Marked | Best Practice/Inclusive Design |  |  | Recommend replacing the identification sign with one that includes the text “Accessible” parking instead of “Handicapped” parking. |  | -70.8957 | 41.6397
373 |  | McGann Terrace - East of Trash/Recycling | A. Pedestrian Access Routes | B. Street Crossing | N/A | Best Practice/Inclusive Design | - | - | Recommend providing a ladder style crosswalk to connect the two curb ramps from the parking lot to the trash/recycling area. |  | -70.8958 | 41.6399
374 |  | McGann Terrace - East of Trash/Recycling | B. Curb Ramps and Blended Transitions | C. Perpendicular Curb Ramp | N/A | Compliance Issue | Detectable warnings not provided | - | Provide detectable warnings on the curb ramp. |  | -70.8958 | 41.6399
376 |  | McGann Terrace - Southwest of 17 McGann Terrace | A. Pedestrian Access Routes | A. Walking Surface | Sidewalk | Compliance Issue | Cross slope > 1:50 (2.00%) | 3.4% | Reduce cross slope to be no steeper than 1:50 (2.00%). |  | -70.8958 | 41.64
377 |  | McGann Terrace - Southwest of 17 McGann Terrace | A. Pedestrian Access Routes | A. Walking Surface | Sidewalk | Compliance Issue | Route < 48" wide | 32" width, 50" overall | Ensure that a clear width of 48" min. is maintained at the accessible route. Recommend providing wheel stops at the parking spaces. Note: The clear width at the route can be reduced to 36" max. |  | -70.8957 | 41.6399
378 |  | McGann Terrace - Southwest of 17 McGann Terrace | B. Curb Ramps and Blended Transitions | D. Parallel Curb Ramp | N/A | Compliance Issue | Detectable warnings not provided | - | Provide detectable warnings on the curb ramp. |  | -70.8958 | 41.64
379 |  | McGann Terrace - Southwest of 17 McGann Terrace | B. Curb Ramps and Blended Transitions | D. Parallel Curb Ramp | N/A | Best Practice/Inclusive Design | - | 35” | Recommend restriping the ladder style crosswalk to ensure that a clear length of 48" min. is maintained at the base of the curb ramp. |  | -70.8958 | 41.64
380 |  | McGann Terrace - Southeast of 24 McGann Terrace | B. Curb Ramps and Blended Transitions | D. Parallel Curb Ramp | N/A | Compliance Issue | Detectable warnings not provided | - | Provide detectable warnings on the curb ramp. |  | -70.8959 | 41.64
381 |  | McGann Terrace - Southeast of 24 McGann Terrace | B. Curb Ramps and Blended Transitions | D. Parallel Curb Ramp | N/A | Best Practice/Inclusive Design | - | 30” | Recommend restriping the ladder style crosswalk to ensure that a clear length of 48" min. is maintained at the base of the curb ramp. |  | -70.8959 | 41.64
382 |  | McGann Terrace - North of 36 McGann Terrace | A. Pedestrian Access Routes | A. Walking Surface | Sidewalk | Compliance Issue | Cross slope > 1:50 (2.00%) | 3.9% | Reduce cross slope to be no steeper than 1:50 (2.00%). |  | -70.896 | 41.6397
383 |  | McGann Terrace - East of 36 McGann Terrace to McGann Terrace Community Building (West Side) | B. Curb Ramps and Blended Transitions | D. Parallel Curb Ramp | N/A | Compliance Issue | Detectable warnings not provided | - | Provide detectable warnings on the curb ramp. |  | -70.8958 | 41.6397
384 |  | McGann Terrace - East of 36 McGann Terrace to McGann Terrace Community Building (West Side) | A. Pedestrian Access Routes | B. Street Crossing | N/A | Best Practice/Inclusive Design | - | - | Recommend re-striping the faded markings at the existing ladder style crosswalk. |  | -70.8958 | 41.6397
385 |  | McGann Terrace - Southwest of McGann Terrace Community Building | E. On-Street Parking | A. Parking Space | Marked | Best Practice/Inclusive Design |  |  | Recommend re-striping the faded markings at the accessible parking space. |  | -70.8958 | 41.6397
386 |  | McGann Terrace - Southwest of McGann Terrace Community Building | E. On-Street Parking | A. Parking Space | Marked | Best Practice/Inclusive Design | - | - | Recommend replacing the identification sign with one that includes the text “Accessible” parking instead of “Handicapped” parking. |  | -70.8958 | 41.6397
387 |  | McGann Terrace - West of 100 McGann Terrace | A. Pedestrian Access Routes | A. Walking Surface | Sidewalk | Compliance Issue | Route < 48" wide | 32" width, 50" overall | Ensure that a clear width of 48" min. is maintained at the accessible route. Recommend providing wheel stops at the parking spaces. Note: The clear width at the route can be reduced to 36" max. |  | -70.8958 | 41.6395